## COVER PAGE
BILL OF QUANTITIES
PROPOSED TWO STOREY DHAMANAVESHI AT HDH. KULHUDHUFFUSHI
CLIENT: Ministry of Health
AUGUST -2021

## Summary
SUMMARY OF BILLS OF QUANTITIES
CONSTRUCTION OF DHAMANAVESHI
Bill No | Description | Amount
BILL No: 01 - PRELIMINARIES
BILL No: 02 - GROUND WORKS
BILL No: 03 - CONCRETE WORKS
BILL No: 04 - MASONRY AND PLASTERING
BILL No: 05 - ASPHALT WORK (WATER PROOFING)
BILL No: 06 - WOODWORK AND METALWORK
BILL No: 07 - ROOFING
BILL N0: 08 - DOORS AND WINDOWS
BILL N0: 09 - CEILINGS
BILL No: 10 - PAINTING
BILL No: 11 - FINISHES
BILL No: 12 - FIRE FIGHTING SYSTEM
BILL No: 13 - HYDRAULICS & DRAINAGE
BILL No:14 - ELECTRICAL INSTALLATIONS
BILL No:15 - AIR-CONDITIONING SYSTEM
BILL No:16 - SOLAR PV SYSTEM
BILL No: 17- TENDERER'S ADJUSTMENTS
| GRAND TOTAL carried to form of bills | 0
GST 6%
GRAND TOTAL

## BOQ
Item | Description | Unit | Qty
BILL No: 01
PRELIMINARIES
1.1 | General Notes
(1) | Abbreviations
m - metre
No - numbers
m³ - cubic metre
m² - square metre
Lm - Linear metre
t - tonnes
incl - including
mm - millimetre
dia - diameter
SS - Stainless Steel
GI - Galvanised Iron
1.2 | Site Management Costs
1 | Allow for all on and off site management cost including costs of foreman and assistants, temporary services, telephone, fax, hoardings and similar. | item | 1
1.3 | Sign Board
1 | Allow for sign board. | no | 1
1.4 | Service and Facilities
1 | Provision and maintenance of service and facilities such as Water, Power supply, lighting and fuel required for the project | item | 1
1.5 | Temporary Fencing and hoarding
1 | Supply, erect and maintenance of a fence through out the construction period and hoarding all along the perimeter of the site. | item | 1
1.6 | Clean-up
1 | Allow for clean-up of completed works and site upon completion. | item | 1
1.7 | Insurance, bonds, guarantees and warranties
1 | Insurances as stated in the general conditions | item | 1
1.8 | Preparation of As-Built Drawings
1 | Preparation of As-Built drawings as per the requirement of technical specification. | item | 1
1.9 | Reporting
1 | Delivery of comprehensive progress reports and similar as per the requirement of technical specification clause 7.
1.1 | Inspection Trips
1 | Arrange inspection trips to a Client/consultant, each inspection trip takes 2 days, the contractor has to arrange; - 2 air tickets from Male'/ nearby domestic airport of the facility/ Male' by air (normal fair) - Speed boat transport Domestic Airport/ facility Island/ Domestic Airport - Accommodations (2 Air conditioned rooms for 2 days) per trip. | no | 10
BILL No: 01 - PRELIMINARIES
TOTAL OF BILL No: 01 - Carried over to summary
BILL No: 02
GROUND WORKS
2.1 | General
(a) Rates shall include for: leveling, grading, trimming, compacting to faces of excavation, keep sides plumb, backfilling, dewatering, consolidating and disposing surplus soil.
2.2 | Site Clearing
1 | Clearing site including trees less than 0.5m girth complete with stumps and roots. | Item | 1
2.3 | Excavation
(a) Excavation quantities are measured to the faces of concrete members. Rates shall include for all additional excavation required to place the formwork.
1 | Excavation for footings and foundation | m³ | 138
2.4 | Filling
(a) Rates shall include for: leveling, grading, trimming and compacting.
1 | Selected imported earth free from any organic materials filling under floors well rammed consolidated in layers | m³ | 266
2.5 | Damp Proof Membrane
(a) Rates shall include for: dressing around and sealing to all penetrations.
1 | Polythene sheet damp proof membrane (500 gauge) laid on blinding layer. | item | 1
2.6 | Anti termite Treatment
1 | Anti termite treatment shall be in accordance with the manufacture's specification and to the approval of Consultant by specialize sub contractor. Anti termite treatment to be spray the area of construction. | item | 1
2.7 | BOUNDARY WALL
1 | 2m Height of boundary wall surrounded by the land area with oil based paint system and textured finish Footing: 600 x 600mm (T10 @150 BW) Foundation Beam: 300 x 200mm (4T12, R6@150) Columns (at 3.5M span): 200 x 200mm (4T12, R6@150) Foundation Depth: 750mm Capping Beam: 150 x 150mm (4T10, R6@150) | m | 28
BILL No: 02 - GROUND WORKS
TOTAL OF BILL No: 02 - Carried over to summary
BILL No: 03
CONCRETE
3.1 | General
(a) Rates shall include for: placing in position; making good after removal of formwork and casting in all required items; additional concrete required to conform to structural and excavated tolerances.
(b) Mix ratio for reinforced concrete shall be 1:2:3 and lean concrete shall be 1:2:6 by volume.
(c ) Use plasticiser and admixture checmicals in all concrete works.
3.2 | Lean Concrete
(a) Quantity is measured to the edges of concrete foundation members. Rates shall be inclusive for any additional concrete required to place the formwork.
1 | 50mm thick lean concrete to bottom of Footings and Beams | m² | 953.74
3.3 | Reinforced Concrete
In-situ reinforced concrete to:
3.3.1 | Foundations
1 | F1 | m³ | 7.75
2 | F2 | m³ | 6.5
3 | F3 | m³ | 3.75
4 | F4 | m³ | 0.75
5 | TB | m³ | 22
6 | FB | m³ | 1.5
7 | WB | m³ | 1
8 | Column shafts | m³ | 2
3.3.2 | Work in ground floor
1 | Ground Floor slab | m³ | 80.5
2 | Column shafts up to 1st floor | m³ | 8.75
3 | 1st floor slab | m³ | 83
4 | Beams at 1st floor slab | m³ | 18.75
3.3.3 | Work in 1st Floor
1 | Column shafts up to roof beam | m³ | 8.75
2 | Roof slab | m³ | 3.5
3 | Roof beams | m³ | 17.5
3.4 | Formwork
(a) Rates shall include for: all necessary boarding, supports, erecting, framing, temporary cambering, cutting, perforations for reinforcing bars, bolts, straps, ties, hangers, pipes and removal of formwork including mould oil.
Rate shall include for all necessary boarding, supporting, application of mould oil as necessary erecting, framing, cutting angles, cleaning, wetting and treatment before placing concrete and striking or removal etc. construction joints.
All formwork shall be in plywood (to provide fair face finish on concrete surfaces specially at slab soffit) not less than 1/2" Thk. With application of mould oil or laid on polythene layer with suitable laps to prevent leaking with suitable upstand at edges. Scaffolding shall be G.I. scaffolding system.
3.3.1 | Work up to Ground Floor
1 | F1 | m² | 42
2 | F2 | m² | 48
3 | F3 | m² | 10
4 | F4 | m² | 3
5 | TB | m² | 281
6 | FB | m² | 22
7 | WB | m² | 14
8 | Column shafts | m² | 16
3.3.2 | Work in ground floor
1 | Ground Floor slab | m² | 17
2 | Column shafts up to 1st floor | m² | 86
3 | 1st floor slab | m² | 570
4 | Beams at 1st floor slab | m² | 240
3.3.3 | Work in 1st Floor
1 | Column shafts up to roof | m² | 86
2 | Roof slab | m² | 25
3 | Beams at roof | m² | 216
3.3.4 | Miscellaneous
1 | Lintel 150x150mm high reinforced with 2Nos 12mm Dia. Torsteel rods and necessary formwork in the following | m | 145
3.3.5 | Stair Case
Stair case from ground floor to first floor
1 | Concrete | m² | 4.5
3 | Form Work | m² | 16
4 | Reinforcement | Kg | 247.5
3.6 | Reinforcement
(a) Rates shall include for: cleaning, fabrication, placing, the provision for all necessary temporary fixings, and supports including tie wire (1.6mm dia. X 90mm) and chair supports, laps, distribution bars and wastage.
(b) All reinforcing bars shall be high strength bars.
(c) The size of reinforcement rods described in the drawing or elsewhere shall be minimum size and the rolling margin and any other tolerance shall be wholly above this size. Hooks and laps have been measured with the quantities.
(d) All reinforcement shall be free from dirt, oil, paint, grease, or loose rust before fixing in position and shall be brushed with stiff wire brush.
(e) Reinforcement shall be bent cold by applying a slow even pressure on an approved type of bending apparatus.
(f)Rate shall include for cutting, bending, fabricating, placing in position, holding and supporting including temporary fixing supports, hangers and binding wire, ties, spaces, chairs.
3.6.1 | Work up to Ground Floor
1 | F1 | Kg | 825
2 | F2 | Kg | 780
3 | F3 | Kg | 335
4 | F4 | Kg | 30
5 | TB | Kg | 7740
6 | FB | Kg | 175
7 | WB | Kg | 65
8 | Column shafts | Kg | 1375
3.6.2 | Work in ground floor
1 | Column shafts up to 1st floor | Kg | 3666
2 | 1st floor slab | Kg | 10280
3 | Beams at 1st floor slab | Kg | 4900
3.6.3 | Work in 1st Floor
1 | Column shafts up to roof | Kg | 3666
2 | Roof slab | Kg | 285
3 | Beams at roof | Kg | 706
3.6.4 | Litel and Sill Beams
1 | Lintel and Sill Beams | item | 1
| 12mm. dia, 6m. high tensile steel bar (8T12) | item | 1
| 06mm. dia, 6m. Ring bars (R6@150) | item | 1
3.6.5 | Water proofing
Rates shall include for: dressing around and sealing to all penetrations
1 | Apply bitumen type waterproofing to all surfaces of concrete below ground level in accordance with manufacturer's instructions. | Item | 1
3.6.6 | Ground water well
1 | Completion of 100mm thic RC concrete well, Rates also includes excavation, concrete works well (top and bottom slab) | Item | 1
3.7 | OTHER CONCRETE WORKS
1 | Fabrication of Concrete sink cupboard at Dirty utility , 0.9 Meter length and 600mm width as per drawings, Rates shall include, concrete works tiling of all surfaces, installation of ceramic laboratory sink 620x480x255mm, (Cotto or equivalent) with an wall mount elbow operated faucet. And Rates shall also include all hydraulic works related to this item. Also rates shall include fixing of timber door panel and shelves. | Item | 1
2 | Fabrication of Concrete sink cupboard at Treatment room , 0.9 Meter length and 600mm width as per drawings, Rates shall include, concrete works tiling of all surfaces, installation of ceramic laboratory sink 620x480x255mm, (Cotto or equivalent) with an wall mount elbow operated faucet. And Rates shall also include all hydraulic works related to this item. Also rates shall include fixing of timber door panel and shelves. | Item | 1
3 | Fabrication of Concrete sink cupboard at Staff rest room , 0.9 Meter length and 600mm width as per drawings, Rates shall include, concrete works tiling of all surfaces, installation of ceramic laboratory sink 620x480x255mm, (Cotto or equivalent) with an wall mount elbow operated faucet. And Rates shall also include all hydraulic works related to this item. Also rates shall include fixing of timber door panel and shelves. | Item | 1
BILL No: 03 - CONCRETE WORKS
TOTAL OF BILL No: 03 - Carried over to summary
BILL No: 04
MASONRY AND PLASTERING
4.1 | General
Rates shall include for: cleaning out cavities, forming rebated reveals and pointing and cleaning down to reveals where necessary; fractional size blocks, all necessary machine cutting, cutting or forming chases or edges of floor slabs, cutting or leaving holes and openings as recesses for and building in pipes, conduits, sleeves and similar as required for all trades; leaving surfaces rough or raking out joints for plastering and flashings, bedding frames or plates, building in joists, bearers or similar, temporary supports to openings, templates, reinforcement in walls and for all necessary making good. Bedding mortar (mixing ratio 1:4 i.e. cement: manufactured sand) shall be of OPC & fine aggregate shall be imported river sand shall be approved in grading & clean from any harmful substance. Masonry work shall be done with approved Machine compact cement blocks (300X150X150) with no defects. Lay in line and length as per approved working drawing Block making (mixing ratio 1:4 i.e. cement: Manufactured sand) shall be of OPC & free form salt.
floor slabs, cutting or leaving holes and openings as recesses for and building in pipes, conduits, sleeves and similar as required for all trades; leaving surfaces rough or raking out joints for plastering and flashings, bedding
Rates shall include for: 25mm groove lines on external surfaces as shown on the drawing. Desalinated water shall be used for all purposes, ground water shall not be used.
4.2 | Cement brickwork
4.2.1 | Work above ground floor
1 | 150 X 150 X 300mm wide solid block masonry wall, laid on and incl. mortar tie rods, compression joint gap filling material such as mastic sealent as specified Internal and external walls | m² | 830
4.2.2 | Brick work at 1st floor to roof floor.
1 | 150 X 150 X 300mm wide solid block masonry wall, laid on and incl. mortar tie rods, compression joint gap filling material such as mastic sealent as specified Internal and external walls | m² | 425
4.3 | Plastering
(a) Rates for plastering shall include for providing expanded joints, plastering the reveals, moldings, door window reveals, etc. as per the detailed drawings.
4.3.1 | Internal walls
Internal plaster in 1:1:5 cement, lime, sand plastered to a thickness not less than 5/8" finished smooth including forming door and window reveals to the following.
1 | Walls in Ground floor & 1st floor | m² | 1860
4.3.2 | External walls
External plaster in 1:1:5 cement, lime, sand plastered to a thickness not less than 5/8" finished semi rough including forming door and window reveals to the following
1 | External walls | m² | 560
4.4 | Cement Screed
| 50mm thick concrete screed on ground and First floor, includes water proofing. | m² | 940.41
BILL No: 04 - MASONRY AND PLASTERING
TOTAL OF BILL No: 04 - Carried over to summary
BILL No: 05
ASPHALT WORK (WATER PROOFING)
5.1 | General
(a)Rates shall include for temporary screed, grounds, rules, internal angles, fillet, arises, external angles and exposed circular edges chases for trucking in etc.,
(b) The finish of the concrete slab shall be acceptable to the Consultants prior to carrying out the water proofing system.
(c )Rates shall include cutting top line, notching bending and extra materials for lapping.
(d) Rates shall also include working into recesses duct covers, shaped inserts, outlet pipes and the like. Rate shall also include for work to falls and cross falls.
(e)Rates for tanking and damp proofing shall include forming of internal and external angles, angle fillets, arises, edges and inter sections on work to cross falls.
(f) Contractor shall submit ten years guarantee for water proofing material and workmanship through his specialist sub contractor in the name of the Employer in an acceptable format.
5.1.1 | Water Proofing
1 | Walls in ground floor toilet | m² | 40
2 | Walls / floor in 1st floor toilet | m² | 110
3 | Floors in balconys | m² | 110
4 | 1000 Gauge polythyne under ground floor slab | m² | 535
BILL No: 05 - ASPHALT WORK (WATER PROOFING)
TOTAL OF BILL No: 05 - Carried over to summary
BILL No: 06
WOODWORK
6.1 | General
(a) Rates shall include for: all labour in framing, notching and fitting around projections, pipes, light fittings, hatches, grilles and similar and complete with cleats, packers, wedges and similar and all nails and screws.
6.2 | Skirting
1 | Ground floor (20 x 100 mm timber skirting) | m | 367
2 | First Floor (20 x 100 mm timber skirting) | m | 288
3 | Second Floor (20 x 100 mm timber skirting) | m | 295
6.3 | Accessibility Railing
1 | Accessibility Railing fixed in walkways including fixtures and fastening | m | 284
METAL WORKS
6.4 | General
(a) Rates shall include for: all fabrication work, welding, marking, drilling for bolts including those securing timbers, steel plates, bolts, nuts and any type of washer, riveted work, counter sinking and tapping for bolts or machine screws.
(b) Rates shall include for all painting and finishing as specified
(c) Rates shall include for fabrication and erection and temporary supports and fixing into position
6.5 | Guard rails with cement block works
1 | 1000mm high handrail with ø50mm SS pipe horizontally top and ø50mm SS pipes veritically with 18mm welded base plates and laminated glass safety 15mm to balconysas shown on the drawings | m | 60
2 | 1000mm high handrail with ø35mm, ø25mm, ø12mm SS pipe horizontally top and ø50mm SS pipes veritically with 18mm welded base plates to staircase as shown in the drawing | m | 10
3 | 30mm S.S railing @900mm from GL.LVL | m | 40
6.6 | Railing for staircase from Grd flr to First floor level .
1 | 965mm high handrail with 3x ø25mm SS pipe horizontally and ø50mm SS pipes veritically with 18mm welded base plates as shown in the drawing | item | 1
6.7 | Roof structure
2 | GI Truss battens | m | 460
3 | GI Truss rafters | m | 326
6.8 | Metal signboard
1 | 25mm thick 700mm x 28m Metal signboard fixed in Reception and Exterior. | Nos | 2
BILL No: 06 - WOODWORK AND METALWORK
TOTAL OF BILL No: 06 - Carried over to summary
BILL No: 07
ROOFING
7.1 | General
(a) Rates shall include for: fair edges, dressing over angel fillets, turning into grooves, all other labors, circular edges, nails, screws and other fixings and laps.
(b) Rates shall include to apply Wood preservative to all the surface of timbers (Roof structure).
(b) Rates shall include to remove existing end cap, fascia board and necessary roofing sheets and necessary works to connect new roof to existing roof.
(c )Ridge Capping and Flashing as per drawing: Blue scope steel international limited MSP, Total coated thickness minimum 0.47mm thick- Aqua marine or equivalent
(d) Roofing sheets: Blue scope steel international limited MSP, Total coated thickness minimum 0.47mm thick - Aqua marine or equivalent
(e) MSP Color bond flat sheet gutter 200X200mm, Total coated thickness minimum 0.47mm thick, including framing, and supports, straps, brackets, clips, stop ends, overflow, downpipe outlets, mesh flashings and all fixings and fastenings.
7.2 | Roofing.
1 | 50mm lysaght roofing sheet roofing on timber framework consisting 50x150mm timber rafters @900mm c/c, 200x50 timber ridge support, 50x50mm timber battens @1000mm c/c, 50x100mm wooden plate, 12mm anchor bolt etc.as per the detail drawings | m² | 600
2 | ZN Al. rain water eave gutter fixed with necessary brackets and accessories. | m | 140
3 | 100mm uPVC rain water down pipes fixed with necessary clips and accessories as per the drawing. | m | 150
4 | 25x225mm facia board (shera board) fixed with necessary clips and accessories complete to working order as per the drawing. | m | 140
5 | Edge flashing fixed with necessary clips and accessories complete to working order as per the drawing. | m | 375
6 | 50mm thick Mineral wool installation with both side reflective foil on Fixed to underside of roofing with 12.5X12.5mm plastic mesh, Connection and edges of the foil to be sealed properly with a approved tape from consultant. | m² | 600
BILL No: 07 - ROOFING
TOTAL OF BILL No: 07 - Carried over to summary
BILL N0: 08
DOORS AND WINDOWS
8.1 | General
(a) Rates shall include for locks, latches, closers, push plates, pull handles, bolts, kick plates, hinges and all door & window hardware.
(b) Rates shall include for door frames and window frames, mullions, transoms, trims, glazing, tinting, timber panels, boardings, framing, lining, fastenings and all fixings and installation.
(c) All door frames and window frames shall be as specified in the drawing
(d) Rates shall include for all painting and putty as specified.
(e ) All timber sizes shown here is finished sizes without any allowance for planning.
(f) All mortise locks-Union or equivalent in their original manufacture to be selected by the Engineer/Architect. All hinges, draw rigs, barrel bolts, casement stays, casement fasteners-Grade 1/Class 1 quality product heavy duty by a reputed manufacture selected by the Engineer/Architect.
(g) All ironmongery shall be as per ironmongery schedule. All finishes shall be as per schedule of finishes for doors and windows.
(h) All timber solid doors, plywood doors and windows shall be finished with sanding sealer/polishing to all timber surfaces including preparation of surfaces with sand papering and filling all uneven surfaces with an approved filling materials.
(i) All aluminum frames shall be exterior quality powder coated (not less than 60 - 80 microns) in approved colour with correct sizes and thickness as specified by the manufacturer to suit with the actual dimensions of openings including all surfaces and method of construction and strong enough to stand for the specified wind pressure. All fixings shall be to suit the location and environment of the project and shall be in materials free from corrosion with all primary and secondary framing, fixings and accessories.
(j) Sealant, beadings and gaskets to be used, shall be appropriate to the climate of Maldives and the environment of the location of this project and necessary technical information to be submitted for prior approval.
(k) All ironmongery and fixing hardware for this section shall be high quality fittings and rates shall include for all necessary ironmongery.
(Aluminium Profiles to be chosen by client, profile thickness must be minimun 3mm thick).
8.2 | Doors
1 | D1 Size 12048 x 2750mm, 60-80 micoron powder coated (Sandy black gray), al. frame powder coated al. with 6mm float glass brushed metal (silver) x 2lock x 1 white finish fixed 9mm tempered glass (black) at top & sides as per the detail drawing | Nos | 1
2 | D2 Size 900 x 2750mm timber nyatoh or equivalent timber panel brushed metal (silver) x 2lock x 1 varnish / wood dyed finish fixed 6mm glass at top door as per the detail drawing, with timber boarder on both side of door panel. | Nos | 23
3 | D3 Size 750x2150mm timber nyatoh or equivalent timber panel brushed metal (silver) x 2lock x 1 varnish / wood dyed finish as per the detail drawing, with timber boarder on both side of door panel. | Nos | 5
4 | D4 Size 900x2750mm timber nyatoh or equivalent timber panel brushed metal (silver) x 2lock x 1 varnish / wood dyed finish fixed 6mm glass as per the detail drawing, with timber boarder on both side of door panel. | Nos | 4
5 | D5 Size 1700 x 2750mm storage, laundry, conference room anodised, powder coated al. frame powder coated al. with 6mm float glass brushed metal (silver) x 2lock x 1 white finish fixed 6mm glass at top & center as per the detail drawing, with timber boarder on both side of door panel. | Nos | 9
6 | D6 Size 900x2150mm timber nyatoh or equivalent timber panel brushed metal (silver) x 2lock x 1 varnish / wood dyed as per the detail drawing, with timber boarder on both side of door panel. | Nos | 3
7 | D7 Size 700 x 2150mm timber nyatoh or equivalent timber panel brushed metal (silver) x 2lock x 1 varnish / wood dyed finish as per the detail drawing, with timber boarder on both side of door panel. | Nos | 11
8 | D8 Size 3500 x 2750mm anodised, powder coated al. frame powder coated al. with 6mm float glass brushed metal (silver) x 2lock x 1 white finish fixed 6mm glass at top as per the detail drawing, with timber boarder on both side of door panel. | Nos | 2
9 | D9 Size 2450 x 2750mm anodised, powder coated al. frame powder coated al. with 6mm float glass brushed metal (silver) x 2lock x 1 white finishfixed 6mm glass at top & sides as per the detail drawing, with timber boarder on both side of door panel. | Nos | 1
10 | D10 Size 3500 x 2750mm anodised, powder coated al. frame powder coated al. with 6mm float glass brushed metal (silver) x 2lock x 1 white finish fixed 6mm glass at top as per the detail drawing, with timber boarder on both side of door panel. | Nos | 2
11 | D11 Size 5750 x 2750mm anodised, powder coated al. frame powder coated al. with 6mm float glass brushed metal (silver) x 2lock x 1 white finish fixed 6mm glass at top as per the detail drawing, with timber boarder on both side of door panel. | Nos | 1
12 | D12 Size 900 x 2750mm anodised, powder coated al. frame powder coated al. with 6mm float glass brushed metal (silver) x 2lock x 1 white finish fixed 6mm glass at top as per the detail drawing, with timber boarder on both side of door panel. | Nos | 1
13 | SD1 Size 5740 x 2750mm anodised, powder coated al. frame powder coated al. with 6mm float glass brushed metal (silver) x 2lock x 1 white finish sliding to both sides as per the detail drawing, with timber boarder on both side of door panel. | Nos | 1
14 | SD2 Size 1300 x 2750mm anodised, powder coated al. frame powder coated al. with 6mm float glass brushed metal (silver) x 2lock x 1 white finish sliding door as per the detail drawing, with timber boarder on both side of door panel. | Nos | 1
15 | SD3 Size 2150 x 2750mm anodised, powder coated al. frame powder coated al. with 6mm float glass brushed metal (silver) x 2lock x 1 white finish sliding door as per the detail drawing, with timber boarder on both side of door panel. | Nos | 1
8.3 | Windows
1 | W1 Size 1400 x 1400mm, 60-80 micoron powder coated (Sandy black gray), al. frame powder coated al. with 6mm float glass brushed metal (silver) x 2lock x 1 white finish sliding window as per the detail drawing | Nos | 23
2 | W2 Size 1147 x 1400mm, 60-80 micoron powder coated (Sandy black gray), al. frame powder coated al. with 6mm float glass brushed metal (silver) x 2lock x 1 white finish sliding window as per the detail drawing | Nos | 1
3 | W3 Size 736 x 1400mm, 60-80 micoron powder coated (Sandy black gray), al. frame powder coated al. with 6mm float glass brushed metal (silver) x 2lock x 1 white finish sliding window as per the detail drawing | Nos | 2
4 | V1 Size 2450 x 1400mm, 60-80 micoron powder coated (Sandy black gray), al. frame powder coated al. with 6mm float glass brushed metal (silver) x 2lock x 1 white finish top hung window as per the detail drawing | Nos | 4
5 | FG1 Size 4750 x 2534mm, 60-80 micoron powder coated (Sandy black gray), al. frame powder coated al. with 6mm float glass brushed metal (silver) x 2lock x 1 white finish top hung window as per the detail drawing | Nos | 1
6 | G1 Size 1700 x 1450mm 60-80 micoron powder coated (Sandy black gray), al. frame powder coated al. with 6mm float glass brushed metal (silver) x 2lock x 1 white finish top hung window as per the detail drawing | Nos | 1
8.4 | Hospital Bed Curtains
Supply and complete installation of top quality Hospital grade bed side curtain including Original curved railing/Track. Length of rail/track is 6870mm, and height of curtain would be 2.4 meter.
1 | Consultation room | Item | 4
2 | Observation | Item | 2
8.5 | Window Curtains
Supply and installation of Window curtains, quality of curatain must be high quality and sun protected curtain.
1 | W1 window | Nos | 23
2 | W2 window | Nos | 1
3 | W3 window | Nos | 2
BILL N0: 08 - DOORS AND WINDOWS
TOTAL OF BILL No: 08 - Carried over to summary
BILL No: 09
CEILINGS
9.1 | Ground Floor Ceilings
Interior ceiling consist of 50X50mm Timber frame @ 1200mm c/c vertical and 600mm c/c horizontal rame with 10mm thick Gypsum board suspended ceiling, including framing beading nails and screws as per manufactures instruction.
1 | Ground floor ( two level ceiling with LED strip lignt with control switch) at Reception area and Waiting area | Item | 1
2 | Ground floor ( two level ceiling with LED strip lignt with control switch) at Mental Health Clinic area. | Item | 1
3 | Ground floor ( two level ceiling with LED strip lignt with control switch) at Reproductive Health Clinic area. | Item | 1
4 | Ground floor ( two level ceiling with LED strip lignt with control switch) at Tobaco cessationClinic area. | Item | 1
5 | Ground floor, single level ceiling for other areas. | Item | 1
6 | First floor ( two level ceiling with LED strip lignt with control switch) at Corridor area. | Item | 1
7 | First floor ( two level ceiling with LED strip lignt with control switch) at Staff Lounge area. | Item | 1
8 | First floor ( two level ceiling with LED strip lignt with control switch) at Conference Room. | Item | 1
9 | First floor ( two level ceiling with LED strip lignt with control switch) at Meeting Room-1. | Item | 1
10 | First floor ( two level ceiling with LED strip lignt with control switch) at Meeting Room-2. | Item | 1
11 | Firsdt floor, single level ceiling for other areas. | Item | 1
9.2 | Exterior Ceilings
Exterior ceiling consist of 6mm thick Shera board suspended ceiling, including framing beading nails and screws. Grid of the frame to be 600 X 600 with timber supports to roof structure at every 1200 mm on the main entrance ceiling & 600X900 mm at eaves of roof ceiling, timber framing and supports shall 50 x 50mm size shall be seasoned red meranti timber as per given drawing.
1 | External ceiling for Ground and First floor | Item | 1
BILL N0: 09 - CEILINGS
TOTAL OF BILL No: 09 - Carried over to summary
BILL No: 10
PAINTING
10.1 | General
Exterior wall shall be of 1 coat of oil based textured paint and 2 coats of Kansani weather bond paint ( oil based ) over 1 coat of oil based sealer ( white) or equivalent (according to technical specifications or approved drawings). Erection of scaffolding, preparing working platforms, applying sealer and two coats of paint as specified in the working drawings. Removal of scaffolding if any after completion of work. Rates shall include for: the provision, erection and removal of scaffolding, preparation, rubbing down between coats and similar work, the protection and/or masking floors, fittings and similar work, removing and replacing door and window and including soffits and sides of beams.
Interior wall shall be of 2-3 coats over 1 coat of water based sealer. Rates includes Erection of scaffolding, preparing working platforms, applying sealer and two coats of paint as specified in the working drawings. Removal of scaffolding if any after completion of work. Rates shall include for: the provision, erection and removal of scaffolding, preparation, rubbing down between coats and similar work, the protection and/or masking floors, fittings and similar work, removing and replacing door and window and including soffits and sides of beams.
Exterior & Exterior Ceiling (interior and exterior) shall be of 2 coats of (wood paint over 1 coat of wood primer or equivalent. Erection of scaffolding, preparing working platforms, applying sealer and two coats of paint as specified in the working drawings. Removal of scaffolding if any after completion of work. Rates shall include for the provision and removal of scaffolding, preparation, rubbing down between coats and similar work, the protection and or masking floors fittings and similar work removing and replacing door window furniture.
(a) All painting work shall be carried in accordance with the Specifications
(b) Painting system shall be Nippon or Equivalent
10.2.1 | External painting 1 coat of wall sealer, 1 coat tex compound & 2 coats of paints | m² | 630
10.2.2 | Emulsion paint putty finish system on plastered and concrete surfaces of internal walls. Internal painting 1 coat of wall sealer, 2 coats of paints | m² | 1860
10.2 | Interior Ceiling painting
Emulsion paint finish on ceiling
1 | Emulsion paint putty finish on concrete slab and beams, plywood / cement fiber board of all internal surfaces. 1 coat of primer & 2 coats of paints. | Item | 1
10.3 | Exterior Ceiling painting
1 | Exterior Ceiling painting as per specification given. | Item | 1
BILL No: 10 - PAINTING
TOTAL OF BILL No: 10 - Carried over to summary
BILL N0: 11
FINISHES
11.1 | General
Prepare surface for approved bedding tiles with reach bedding materials as per the technical specifications & approved working drawings, fix tiles with ct grout in a precise manner to maintain correct alignment, applying tile grout and wiping any excess grout to ensure the required standards of finished works. Rates shall include for: fixing, bedding, grouting, and pointing materials; making good around pipes, sanitary fixtures, and similar; cleaning down and polishing any other similar works to ensure the required finish. All tiles shall be Full body homogeneous tiles or equivalent.
11.2 | Floor Finishes
11.2.1 | Ground floor
600 x 600mm full body Homogeneous floor tiles
1 | Ceramic floor tiles in approved manufacture, size, colour and design laid on and including 3/4" thick cement and sand 1:3 bedding and pointing with tile grout to match the colour of tiles to ground floor. | m² | 480
11.2.2 | Skirting
1 | Supply & fixing 100mm high tile skirting's to walls and finished w as per the Engineer's approval. | m | 550
11.2.3 | First floor
1 | Ceramic floor tiles in approved manufacture, size, colour and design laid on and including 3/4" thick cement and sand 1:3 bedding and pointing with tile grout to match the colour of tiles to 1st floor. Includes balcony areas, staicases and portico area. | m² | 443
11.2.4 | Skirting
1 | Supply & fixing 100mm high tile skirting's to walls and finished w as per the Engineer's approval. | m | 410
11.3 | Wall finishes
Ceramic tiles in approved manufacture, size, colour and design laid on and including 3/4" thick cement and sand 1:3 bedding and pointing with 1/4" tile grout to match the colour of tiles in the following.
600 x 300mm full body Homogeneous wall tiles
1 | Walls in ground floor Male toilet area, up to the ceiling. | Item | 1
2 | Walls in ground floor Female toilet area, up to the ceiling. FFL. | Item | 1
3 | Walls in ground floor Treatment room, 2.4 Meter from FFL. | Item | 1
4 | Walls in ground floor Dirty utility, 2.4 Meter from FFL. | Item | 1
5 | Walls in ground floor Laundary, 2.4 Meter from FFL. | Item | 1
6 | Walls in ground floor waste management area, 2.4 Meter from FFL. | Item | 1
7 | Walls in First toilet toilet area, up to the ceiling. | Item | 1
11.4 | Blinds
Supply and complete installation of high quality blinds for following areas.
1 | W1 | Item | 23
2 | W2 | Item | 1
3 | W3 | Item | 2
4 | FG1 | Item | 1
5 | G1 | Item | 1
11.5 | Water Feature with Sign and Flagposts
Supplying of Materials and complete works for water Feature with Sign and Flagposts as per drawings.
1 | Signage | Nos | 1
2 | Platform for flags and signage | Item | 1
3 | Flagposts, 75mm dia Marine grade SS pipe. | Nos | 1
11.6 | Landscaping
1 | Landscaping and features as per drawings and renders | Item | 1
11.7 | Reception Counter.
1 | Design and Fabrication of Main reception Counter | Item | 1
11.8 | Interior Works
1 | Interior decorations as per the drawings details as well as renders. Including floor, walls and ceilings. | Item | 1
11.9 | Supplying and installation of Furniture
Supply and Complete installation of Furniture's.
1 | Office Table, 1200mm ( table should be solid wood). Also drawer to be include. | No | 13
2 | Office Table 1500mm for Executives ( table should be solid wood). Also drawer to be include. | No | 2
3 | Secretary chair , high back. | No | 10
4 | Secretary chair , Low back. | No | 60
5 | Dining table for 4 person with chair | No | 15
6 | Sofar set for 3-4 person | No | 5
7 | Sofar set for 2-3 person | No | 5
8 | Filling rack, 2000X800mm | No | 25
9 | Meeting room chair Material: Iron/Aluminium Surface treatment: Sprey painting finished. Seat and back: Hight-density sponge, minimum 2.5" thick seat cushion | No | 100
10 | Folding Meeting Table, 1400X600mm, Specifications: Lockabale castorsm Aluminium compolenets Feature: Chrome with polished aluminium feet, Easy tilt machanism for compact storage, Table surface: Scrach resistant, Natural Ash. | No | 20
11 | Supply and installation of 4 seater Airport Bench set, Armrest/Leg/bracket: Die-casting molding of high strength aluminum alloy. Seat: Numerical control hydraulic molding of high quality cold rolling steel plate. Sponge: Cold consolidation and foam-forming of high density and super soft PU. Beam: metal tube with a diamond shape. Coating: Electrostatic coating after Rust-proof treatment, electroplated polishing. | No | 10
11.1 | Reception Counters
1 | Design and Fabrication of Registration counter as per Floor plan/drawings, Fabrication of counter to be timber and appropriate thick plywood with PVC fomica. Rates also must include back wall of counter area decoration and back drop. | Item | 1
BILL No: 11 - FINISHES
TOTAL OF BILL No: 11 - Carried over to summary
BILL N0: 12
FIRE FIGHTING SYSTEM
12.1 | General
Supply and complete installation of fire detection and fire alarm system including fire alarm control panel, fire blanket, fire bell, manual call point, smoke detectors, heat detectors and fire extinguisher etc..
Fire system must approve and comply with government regulation.
12.1.1 | Ground Floor
1 | Ground Floor | Item | 1
2 | First floor | Item | 1
BILL No: 12 - FIRE FIGHTING SYSTEM
TOTAL OF BILL No: 12 - Carried over to summary
BILL No: 13
HYDRAULICS & DRAINAGE
13.1 | Hydraulics
13.1.1 | General
(a) Rates shall include for: sockets, running joints, connectors, elbows, junctions, reducers, expansion joints; backnuts and similar; incidental fittings, clips, saddles, brackets, straps, hangers, screws, nails and
fixing complete, including cutting and forming holes; excavating, laying pipes and backfilling trenches.
(b) All pipework shall be UPVC.
(c) Rate shall include for supply and fixing of all pipes
13.1.2 | Fresh water supply pipe work
1 | Completion of pipe works and Connect ground water supply pipe work to Fresh water network at island with meter. Pipes must be PPR or equivalent. | Item | 1
13.1.3 | Ground water supply pipe work
1 | Completion of pipe works and Connect ground water supply pipe work. Pipes must be PPR or equivalent. | Item | 1
13.1.4 | Sanitary fixtures & accessories
(a) Sanitary fixtures complete including brackets, flush pipes, overflows, plugs and washers, as specified.
(b) All fixtures shall be Percelain sanitary fixtures and all fittings Chrome plated and shall be Cotto or equivalent.
1 | WC suites incl. Flush tank and fittings with fresh water connection and accessibility railing, Water closet must be (American standard, Neo Modern, Anti bacterial type) or equivalent. | no | 15
2 | Wash basin with pedestal (American standard) or equivalent | no | 18
3 | Muslim Shower with water connection ( cotto or equivalent) | no | 15
4 | Supply and installation of frameless mirror over vanity basin with fixed on to recessed wall with dome headed bolts as per the drawing. | no | 18
5 | Mirror and tower bar | no | 9
6 | Installation of Towel rail "Inda" equivalent manufacture 2'.0" long with bracket of same material fixed to wall with fibber plugs and chromium plated brass screws. | no | 15
7 | Installation of stainless steel sink "Teka" or equivalent with a single draining board in a reputed manufacture complete with a chromium plated bottle trap, pillar tap, flexible connections and angle valves to the working order. | no | 1
8 | Installation of bib tap "Rocell" or equivalent | no | 18
9 | Allow for disabled Bath Room Sets-Rocel or equivalent | Sum | 2
10 | Water tap for Laundary area | no | 2
11 | Floor drain | no | 17
13.1.5 | Water pumps
Supply and installation of appropriate capacity Water pump 'Davey' or equivalent, complete including pump stand, connecting to pipe work and electricity as specified
1 | Water pumps | no | 2
13.1.6 | Water Meter
Supply and installation of water complete including connecting to pipework as specified.
1 | Water meter | no | 2
13.2 | Drainage
13.2.1 | General
(a) Rates shall include for: excavation, maintaining faces of drain pipe trenches and pits, backfilling, disposal of surplus spoil; bends, junctions, reducers, expansion joints and all joints and other incidental materials.
(b) All pipe work shall be UPVC
1 | Constructing Concrete Inspection Chamber of required size with all provisions to connect pipelines as per drawing. | item | 4
13.3 | Pipe work
1 | Completion of pipe works and Connect Waste disposal pipe 75mm dia to Sewer network . | Item | 1
13.4 | DRAINAGE AND STORM WATER DISPOSAL
13.4.1 | Waste disposal system
Rate for all pipes shall include for pipe fittings such as bends, tees, reducers, sockets etc., and all fittings shall be moulded fittings.
Rates shall include for screws, nails, pipe hooks, saddles, brackets, sockets, connections, lagging short length, back nuts, nipple joints, concrete blocks and the like and all holes chasings etc. and making good in other trades such as plaster and painting.
Rates for under ground pipes shall include for excavation of trenches to required gradient, disposal of surplus soil, sand fillings, back filling with selected earth, and concrete encasing and jointing.
All pipe diameters stated here shall be the nominal internal bore of the pipes.
Rates shall include for pressure testing of all pipes before closing or covering the same to require pressure.
1 | Manhole, size 300 x 300 x 650mm deep approximately (internally) with a 100mm thick concrete base. 112mm thick brick side walls, cement rendered interior finished smooth with cement floating, forming channels, hunching and benching, pre cast concrete removable cover and complete with all connection to working order. | no | 10
2 | Type 600, 110mm (4") dia pipes from manholes buried in ground (Approx. qty) | m | 40
13.4.2 | Waste water Disposal system
1 | Type 600, 110mm (4") dia waste pipes | m | 10
2 | Type 600, 32mm ( 1 1/2") dia waste pipes | m | 130
13.4.3 | Sewer disposal system
1 | Type 600, 110mm (4") dia sewer pipes (Approx. qty) to connect public sewer line. | m | 35
13.4.4 | Storm water disposal
1 | 110mm (4") dia storm water pipes (Approx. qty) | m | 150
2 | 110mm (4") dia storm water pipes buried in ground (Approx. qty) | m | 50
13.4.5 | Vent pipe
1 | Type 600, 75mm (3") dia vent pipes | m | 45
2 | Vent cowl in an approved make | no | 12
3 | Floor gully in an approved make | no | 17
4 | Putty for drainage works (Plumber's Putty) | item | 1
BILL No: 13 - HYDRAULICS & DRAINAGE
TOTAL OF BILL No: 13 - Carried over to summary
BILL No:14
ELECTRICAL INSTALLATIONS
14.1 | General
(a) Rates shall include for: screws, nails, bolts, nuts, standard cable fixing or supporting clips, brackets, straps, rivets, plugs and all incidental accessories
(b) Rates for work in trench shall include for: excavation, maintaining faces of excavations, backfilling, compaction, appropriate cable covers, warning tape and disposal of surplus spoil
(c) Rates shall include for electrical conduits, fittings, equipment and similar all fixings to various building surfaces
(d) Each Light/ light fixture and its switch is measured as one one point; similarly each fan or each socket outlet is measured as one point;
(e) Rates shall include for supply and complete installation
(f) All main distribution boards distribution boards are 3 phase.
(g) All electrical fittings shall be mid-range Clipsal or equivalent.
14.2 | Mains connection
1 | Main connection: Rates shall include for screws, nails, bolts ,nuts, standard cable, fixing or supporting clips, brackets, straps, rivets, plugs and all incidental accessories. Rates shall including for electrical conduits, fittings, equipment and similar items. Three - PHASE CABLE WIRING TO D-BOARD: All necessary work in trench shall include for excavation, maintaining faces of excavations, backfilling, compaction, appropriate cable covers warning tape and disposal of surplus soil supply and laying of the cable in according to Maldives electricity bureau. ( 25mm2 4-Core Cable, Approved by respective Authorities, GI pipe, warning tape), contractor has to measure cable length from site. Rates must include to connect island electric main grid. | Item | 1
14.3 | Switch Gears
Complete installation, including for all connections, earthing, painting, testing and similar of:
1 | Design supply and complete installation of Main panel board. | Item | 1
2 | Sub distribution boards complete with protection devices, Incoming & outgoing breakers and all other accessories required to complete installation | Item | 4
3 | Power distribution board | Item | 4
4 | Main and Sub Main Feeders: Cables install to sub distribution boards from main distribution board including the cable management system and complete with cable lugs, cable glands, cable identification tags, cable ties and all other accessories required to complete installation. | Item | 1
5 | Deta distribution boards complete with all other accessories required to complete installation | Item | 1
14.4 | Main and Sub Main Feeders
1 | Cables install to sub distribution boards from main distribution board including the cable management system and complete with cable lugs, cable glands, cable identification tags, cable ties and all other accessories required to complete installation. | Item | 1
14.5 | Final Sub Circuits
Light point wiring complete with switches, conduit accessories, ceiling rose and all other accessories required to complete lighting circuits. For lighting andd and sockets must use 2.5 mm² cable and all 15am sockets and isolators must use 6 mm² cable. All the light must be Philips or equivalent.
1 | Ground floor | no | 121
2 | 300x300 LED CEILING MOUNTED TYPE 20W (CL1) | no | 79
3 | 1200x50mm LED CEILING MOUNTED TYPE 20W (LT1) | no | 25
4 | LED CEILING MOUNTED DOWN LIGHT TYPE 8W (CL2) | no | 13
5 | LED CEILING MOUNTED DOWN LIGHT TYPE 10W (CL3) | no | 4
6 | LIGHT SWITCH 1W1G | no | 25
7 | LIGHT SWITCH 1W2G | no | 12
8 | LIGHT SWITCH 1W3G | no | 6
9 | LIGHT SWITCH 1W4G | no | 6
10 | LIGHT SWITCH 1W5G | no | 3
11 | 1st floor | no | 80
12 | 300x300 LED CEILING MOUNTED TYPE 20W (CL1) | no | 32
13 | 1200x50mm LED CEILING MOUNTED TYPE 20W (LT1) | no | 14
14 | LED CEILING MOUNTED DOWN LIGHT TYPE 8W (CL2) | no | 6
15 | LED CEILING MOUNTED DOWN LIGHT TYPE 10W (CL3) | no | 28
16 | LIGHT SWITCH 1W1G | no | 17
17 | LIGHT SWITCH 1W2G | no | 2
18 | LIGHT SWITCH 1W3G | no | 2
19 | LIGHT SWITCH 1W4G | no | 1
14.6 | Socket outlet (single) power switched socket on wall point wiring complete with switches, controllers, conduit, and all other accessories required to complete power circuits. All the fixtures must be Legrand or equivalent.
1 | Ground floor | no | 20
2 | 1st floor | no | 10
14.7 | Socket outlet (double) power switched socket on floor point wiring complete with switches, controllers, conduit, and all other accessories required to complete power circuits. All the fixtures must be Legrand or equivalent.
1 | Ground floor | no | 70
2 | 1st floor | no | 28
14.8 | 15A socket outlet (high level) power point wiring complete with switches, controllers, conduit, and all other accessories required to complete power circuits. All the fixtures must be "Schneider" Zencelo series or equivalent.
1 | Ground floor | no | 35
2 | 1st floor | no | 30
14.9 | Design, Supply and Complete Installation of Data socket outlet on floor point wiring complete with switches, controllers, conduit, and all other accessories required to complete power circuits. All the fixtures must be "Schneider" Zencelo series or equivalent.
1 | Ground floor | no | 23
2 | 1st floor | no | 13
3 | Supply and complete Installation of VoiP PABX, minimum 40 extensions and 3 lines. | Item | 1
4 | Supply and complete Installation of VoiP Telephone. | no | 36
14.1 | Design, Supply and Complete Installation of Telephone socket outlet on floor point wiring complete with switches, controllers, conduit, and all other accessories required to complete power circuits. All the fixtures must be "Schneider" Zencelo series or equivalent.
1 | Ground floor | no | 20
2 | 1st floor | no | 10
14.11 | Design, Supply and Complete Installation of Tv socket outlet on floor point wiring complete with switches, controllers, conduit, and all other accessories required to complete power circuits. All the fixtures must be "Schneider" Zencelo series or equivalent.
1 | Ground floor | no | 6
2 | 1st floor | no | 5
14.12 | Lightening Protection System
1 | Design, supply, and Complete installation of Erco, Eritech or equivalent lightening Protection System to cover the whole building as per local regulations (Rate shall include for all fixing of the system and down conductor to earthing) Coverage of lightning protection should be minimum 100 Meter Radius. | item | 1
14.13 | EQUIPMENTS
Supply and complete installation of following items.
1 | Supply and complete installation of QLED TV 75" (Spec attached) | nos | 4
2 | Supply and complete installation of QLED TV 65" (Spec attached) | nos | 4
3 | Supply and complete installation of QLED TV 32" (Spec attached) | nos | 3
4 | Token Printer (Spec attached) | nos | 4
5 | Touch Screen (Spec attached) | nos | 4
6 | 8KVA Smart UPS (Spec attached) | nos | 2
7 | 3KVA Smart UPS (Spec attached) | nos | 5
8 | Supply and complete installatioon of Server with Server Rack (24 U) as per specifications | Item | 1
9 | Suuplying of Canon Black and white print as per Specifications | Item | 6
10 | Supply and complete installation of 24 port, Double layer Manageable network switch D-Link or equivalent and connect to the Health Center network. | Item | 2
11 | Supply and complete installatioon of Computer system as per specifications | Item | 12
12 | Suuplying of Monochrome Multi-Functional Device, Image runner iR 2630i, (A4 & A3 sze) 3 in 1 printer. | Item | 1
14.14 | Earthing
Earth pit with resistance less than 2 ohms, 3/4 earth rods must be used and must have clamps at the end, Earth pit should be covered junction with cover.
1 | Completion of earth pit with earthing cable and completion of earthing as per the above requirements. | Item | 1
14.15 | QUEUE NUMBER SYSTEM
1 | Supply and complete installation of Queue Number System (QueueBee QB10 complete system, includes Kiosk, display screens, Mobile app and other necessary items). incluing all hardwear, wiring as required for all floors all inclusive Design, supply, installation and commissioning.design, supply and install according to hospital operators’ demand/specifications. | Item | 1
14.16 | PUBLIC ADDRESSING (PA) SYSTEM
1 | Design, supply and complete installation of PA system. incluing all hardwear, wiring as required for all floors all inclusive installation and commissioning.design, supply and install according to Dhamanaveshi operators’ demand/specifications. | item | 1
BILL No:14 - ELECTRICAL INSTALLATIONS
TOTAL OF BILL No:14 - Carried over to summary
BILL No: 15
AIR-CONDITIONING SYSTEM
15.1 | General
(a) Rates shall include for supplying and complete installation of air-conditioning systems; including all pipework, electrical wiring, insulation, stands for outdoor units etc.
(b)All AC Equipments must beVRF or Central systems which have the capacity to control & operate multiple indoor units
(c) The brand of AC Equipment specified or to be proposed should have minimum 2 Fresh air or Hospital Air-condition Projects completed and delivered over the past 5 years in Maldives with proven records of successful Hospital Grade Projects
(d) Contractor shall provide Shop Drawings for Consultants' Approval for all electrical units including lighting, power, ACMV systems.
(e) The Brand of AC Equipment specified or to be proposed should demonstrate that it is adequate to cater for highly corrosive environment of Maldives and should have 5 years of past projects completed
f) Quality of Air condition to be Daikin Inverter VRV IV Q series with 360 Deg. Round flow indoor casette type or Equivalent, Efficiancy of overall system performance must be up to 28 IEER.
(f)The brand or AC Equipment specified should demonstrate all specs below from manufacturers original catalogue
Outdoor Specs
(a)The Outdoor Unit Shall be Factory assembled with Weather Proof casing, constructed from Heavy Gauge Mild Steel Panels and coated with Anti Corrosive Epoxy resin finish. The unit should be completely factory wired and tested and shall be fitted with all necessary controls and switch gear.
(b) All outdoor units need to be VRV or Central systems which have the capacity to control & operate multiple indoor units
(c) The Condensor Coil of the Outdoor must be a black fin Condensor with anti corrosion
(d) The brand of AC Equipment proposed should have an outdoor or outdoor sets with a maximum Energy Efficiency Ratio of (EER) kw/kw 4.5
(e) The brand of AC Equipment proposed should have Outdoor Environment sensor for Compressor Control and adjustment
(f) The Brand of AC Equipment proposed should have an outdoor or outdoor sets of Sound Pressure Level dB (A) below 60
(g)All Outdoor units shall be with inverter compressors and be able to operate even in the event of failure of one compressor
(h) All outdoor units needs to have aluminium fins with 105+2 μm thickness, with special Anti corrosive coating of 1.3 ± 0. 35 μm thickness and an outside Hydrophilic layer coating of 0.35 ± 0. 07 μm thickness.
(j) All outdoor units shall be equipped with high efficiency optimized heat exchangers with variable heat exchanger circuits
(j)The outdoor units shall be provided with its own microprocessor control panels
(k) The manufacturer needs to provide a warranty of 18 months replacement for the outdoor units
Indoor Specs
(a) The address of the indoor unit shall be set automatically in case of individual and group control
(b) In case of centralized control, it shall be set by liquid crystal remote controller
(c) The fan shall be a dual suction, aerodynamically designed turbo, multi blade centrifugal type fan which shall be statically & dynamically balanced to ensure low noise and vibration free operation. The fan shall be direct driven, mounted directly on motor shaft having support from the unit housing.
(d) The cooling coil shall be made out of seamless copper tubes and have continuous aluminum fins. The tubes shall be staggered in the direction of airflow and shall be hydraulically/ mechanically expanded to bond to the fins. Each coil shall be factory tested at 21kg/sqm air pressure under water.
(e) Each unit shall have a cleanable type filter fixed to an integrally moulded plastic frame. The filter shall be a slide out type and shall be neatly inserted.
(f) All AC duct systems must have an H14 Hepa filters attached with 99.99% efficiency on Supply & Return Duct as well
(g) The capacity of Indoor unit have to be calculated as per the volume of the occupied space and should have Air exchange of the Minimum apart from operation theatres i) 9 – 12 air changes per hour from the AC system ii) . 2 -3 air changes per hour of Outside Air (Via Fresh Air System)
(h) For operation Theatres the Air Exchange Guideline should be i) 25 air changes per hour from the AC system ii) 5 air changes per hour from Outside Air (Via Fresh Air System)
(i) Each unit shall be provided with a hand held multi-function remote controller. The controller shall be able to change fan speed and angle of swing, temperature and mode.
(J) Each Unit shall have service Ball valves for After sale service and future Isolation of FCU
AHU General Specs
(a) Panel Specs - Outer Skin : 0.5mm Pre-painted Sheet - Inner Panel-Btm: 0.7mm Galvanized Steel - Inner Panel: 0.5mm Galvanized Steel - Panel Thickness: 50mm - Unit Base H: 100 (GI Plate) mm
(b) Mixing Box - Fresh Type: Aluminium Damper - Control Type: Manual
(c) Pri+Sec Filter - Filter Frame: Frame -Grade: G4 - Dust Filter Type: Bag - Dust Filter Grade: F8
(d) Hepa Filter - Filter Frame: Frame - Grade: H14 (99.99% MPPS) - Frame Material: Galvanized Steel -Type: Box
(e) Cooling Coil -Coil Mode: 3/8", 660.4 x 990 6R 12F 13C - Tube Material: Copper - Hdr Material: Copper - Drain Pan: Stainless Steel - Fin Material: Hydrophilic - Coil Frame: Stainless Steel - Refrigerant: R410A
(f) Electric Heater - Brand: wellen - Current/Stage: 15.8:15.8 A - Stages: 1:1 - Power Supply: 380
(g) Plug Fan Supply - Fan Brand: Nicotra - blade type: plug - Motor Type: TEFC-IP55 - Motor Brand: Alliance - Motor Frequency: Variable Frequency - Power supply: 380V/3Ph/50Hz
Ducting & Ventilation System
(a) All Conceal Duct Indoor System shall be connected to a Duct Ventilation system which shall be designed to provide the most appropriate air flow for designed Air-condition areas
(b) The Duct System shall be made with Pre-Insulated Panels with the below specs - Panel Thickness: 20 – 30mm - Foam Density: 45-48kg/m3 - Aluminium thickness: 80/80m - Alimunium Type: Embossed - The Boards should be Anti-Bacterial, Anti Fungus & Fire Restiant
(c) All supplier & Return Diffusers shall be - The Supply and return air diffusers/grills shall be made of extruded aluminum section with flush fixed pattern - White Powder Coated RAL9010 or 9016 standard - Supply Diffusers shall be with opposed Blade Volume dampers - Thickness of frame should not be less than 1.2mm. The core of the diffuser is 0.9mm thick pressed aluminum.
(d) All ducts shall be installed generally as per the drawings and in strict accordance with approved shop drawings to be prepared by the Contractor.
Refrigerant Piping
(a) All refrigerant piping for the air conditioning system shall be constructed from Hard seamless copper up to outer diameter of 41.3 mm and hard drawn copper above outer diameter of41.3 mm. Fittings shall have silver-soldered joints and connections to equipment shall us compression fittings.
(b) All joints in copper piping shall be swag joints using low temperature brazing and or silver solder. Before joining any copper pipe or fittings, its interiors shall be thoroughly cleaned by passing a clean cloth via wire or cable through its entire length. The piping shall be continuously kept clean of dirt etc. while constructing the joints. Subsequently, it shall be thoroughly blown out using nitrogen.
(c) After the refrigerant piping installation has been completed, the refrigerant piping system shall be pressure tested using nitrogen at pressure of 580 PSIG. Pressure shall be maintained in the system for 24 hours. The system shall then be evacuated to minimum vacuum of 700mm hg and held for 24 hours.
(d) The thickness of copper piping shall as per Standard ASTM B280-03
Refrigerant Pipe Insulation
(a) The whole of the liquid and suction refrigerant lines including all fittings, valves etc. shall be insulated with 25mm thick insulation for all copper sizes. Insulation shall be closed cell elastomeric nitrile rubber.
(b) To protect nitrile rubber of exposed piping from degrading due ultra violet rays & atmospheric conditons, it shall be covered polyshield coating with at least two coats of resin and hardener (Make-Polybond /Paramount Polytreat). Fiberglass tape shall be helically wound & painted with two coats of resin with hardener to give smooth & plain finish.
(c) All insulation has to be wrapped in Aluminium Fiber Foil Tape or sheet
15.2 | Ground Floor Air System
15.2.1 | Laboratory
1 | Design supply and complete installation of AHU unit with VAV and individual remote control for all rooms. 160,000BTU - AHU should be equiped with H14 (99.99%) Efficiency Filters with Precise Temperature & Humidity Control settings - 20mm Thickness PID ducting, Anti Bacterial, One side embossed, One said Plain - Adequate Return & Supply Power Coated Supply Grills | Item | 1
15.2.2 | Design supply and complete installation of following units
1 | 12000BTU 4 Way Ceilling Casette for Ground Floor | nos | 28
2 | 12000BTU 4 Way Ceilling Casette for First Floor | nos | 17
15.2.2 | Design supply and complete installation of Air Curtains
1 | Supply and Complete installation on KDK (10ESK ) air curtain, 900mm length. | nos | 25
BILL No:15 - AIR-CONDITIONING SYSTEM
TOTAL OF BILL No:15 - Carried over to summary
BILL No: 16
SOLAR PV SYSTEM
16.1 | General
a) Rates shall include for: Design, supply and install according to hospital operators’ demand/specifications. screws, nails, bolts, nuts, standard cable fixing or supporting clips, brackets, straps, rivets, plugs and all incidental accessories.
b) Rate shall include for electrical conduits, fittings, equipment and similar all fixings
c) Rate shall include to complete the system and connect to the grid with net metering as per specification and approval of Consultant/ Client (Junction box specs, solar AC & DC cable specs, solar brackets specs, inverter specs & solar panel specs…etc)
16.1.1 | Design supply and complete installation on 30KW Solar PV system. Rates includes to complete the system and connect to the grid with net metering as per specification. ( junction box specs, Solar AC&DC cable specs, solar bracket specs, inverter specs & solar panel must be same as specification). | item | 1
BILL No:16 - SOLAR PV SYSTEM
TOTAL OF BILL No:16 - Carried over to summary
BILL No: 17
TENDERER'S ADJUSTMENTS
Any adjustments that the contractor may consider necessary should be written below and on similar continuation sheets if required, and the net amount of the adjustments is to be carried to the summary.
(a) Provide detail description of work items under each bill and insert extra pages if required.
17.1 | Additions
1 | Preliminaries - Bill no. 1
2 | Ground works - Bill no. 2
3 | Concrete - Bill no. 3
4 | Masonry and plastering - Bill no. 4
5 | Wood work - Bill no. 5
6 | Roofing - Bill no. 6
7 | Doors and windows - Bill no. 7
8 | Ceiling - Bill no. 8
9 | Painting - Bill no. 9
10 | Finishes - Bill no. 10
11 | Fire fighting system - Bill no. 11
12 | Hydraulics & Drainage - Bill no.12
13 | Electrical Installation - Bill no. 13
14 | Air - condition system - Bill no. 14
15 | Pavement - Bill no. 15
16 | Common Works - Bill no.16
17 | Solar PV System - Bill no.17
ADDITIONS TOTAL
16.2 | Omissions
1 | Preliminaries - Bill no. 1
2 | Ground works - Bill no. 2
3 | Concrete - Bill no. 3
4 | Masonry and plastering - Bill no. 4
5 | Wood work - Bill no. 5
6 | Roofing - Bill no. 6
7 | Doors and windows - Bill no. 7
8 | Ceiling - Bill no. 8
9 | Painting - Bill no. 9
10 | Finishes - Bill no. 10
11 | Fire fighting system - Bill no. 11
12 | Hydraulics & Drainage - Bill no.12
13 | Electrical Installation - Bill no. 13
14 | Air - condition system - Bill no. 14
15 | Pavement - Bill no. 15
16 | Common Works - Bill no.16
17 | Solar PV System - Bill no.17
BILL No: 17- TENDERER'S ADJUSTMENTS
TOTAL OF BILL No: 17 - Carried over to summary