## BOQ PERIMETER WALL
MILITARY ENGINEERS
MALDIVES NATIONAL DEFENCE FORCE
MALE', REPUBLIC OF MALDIVES
DATE: 12th OCTOBER 2016
PROJECT: PHASE-II FINISHING WORKS OF BANDAARA KOSHI NINE STOREY
CLIENT: MINISTRY OF DEFENCE AND NATIONAL SECURITY
LOCATION: BANDAARA KOSHI, MALE'
COST SUMMARY
SECTION 01 - PERIMETER WALL
BILL 01 | PERIMETER WALL |  | MVR.
BILL 02 | FOUNDATION |  | MVR.
BILL 03 | SHEAR WALL |  | MVR.
BILL 04 | CONCRETE FRAMES |  | MVR.
BILL 05 | MASONRY WORKS |  | MVR.
BILL 06 | WALL FINISHES |  | MVR.
BILL 07 | ELECTRICAL FIXTURES AND FITTINGS |  | MVR.
BILL 08 | ADDITIONS & OMISSIONS |  | MVR.
| TOTAL COST |  | MVR.
BILL OF QUANTITIES
ITEM | DESCRIPTION | QTY. | UNIT | UNIT PRICE | AMOUNT | REMARKS
SECTION 01 - PERIMETER WALL
BILL 01 | PERIMETER WALL
a. | CAREFUL demolition and removal of the existing Perimeter and clear site generally. Damage caused to adjacent property by demolition operations shall be repaired by the Contractor at his own expense. Breakdown and disposal of footings, ground beams, any other material irrespective of shape and sizes, (grubbing roots, stumps, loose boulders etc.) away from site. Before commencement of work, submit a method statement to the Consultant as to the proposed method and sequence of demolition of the structure and a safety plan which shall cover the risk assessment and safety measures for such method statement. | 94 | m
BILL 02 | FOUNDATION
Excavate for concrete footing not exceeding the given depth, get out part deposit, return, fill in and ram in making up levels where directed and remainder load and cart away as described;
a. | In Foundation | 239.2 | m³
Lean concrete (1:3:6) 50 mm thick spread and level as described;
b. | In Foundation | 147.2 | m²
Reinforced concrete Grade M25 mixture using Portland cement and imported fine and coarse aggregates with 40 % water cement ratio as described;
c. | In Foundation | 53.82 | m³
Sawn formworks inclusive of all shuttering, propping and slope protection as described;
d. | In Foundation | 138 | m²
High Tensile Steel Reinforcement fabrication bending and fixing as described;
In Foundation
e. | Steel Bars (T12 @ 200 c/c) | 2164.95 | kg
f. | Steel Bars (T12 @ 150 c/c) | 2889.73 | kg
g. | Allow for anchorage, bend and splice. | 505.468 | kg
Prepare and apply bituminous damp proofing compound/damp proof membrane as per manufacturer's instructions;
h. | In below ground area | 354.2 | m²
BILL 03 | SHEAR WALL
Reinforced concrete Grade M25 mixture using Portland cement and imported fine and coarse aggregates with 40 % water cement ratio as described;
a. | In Shear wall | 74.2 | m³
Sawn formworks inclusive of all shuttering, propping and slope protection as described;
b. | In Shear wall | 989.52 | m²
High Tensile Steel Reinforcement fabrication bending and fixing as described;
In Shear wall
c. | Steel Bars (T10 @ 200 c/c B/W) | 12210.68 | kg
d. | Allow for anchorage, bend and splice. | 1221.068 | kg
BILL 04 | CONCRETE FRAMES
Reinforced concrete Grade M25 mixture using Portland cement and imported fine and coarse aggregates with 40 % water cement ratio as described;
a. | In column (as described) , 28nos | 21.56 | m³
Sawn formworks inclusive to all shuttering propping and scaffolding as described;
b. | In column (as described) , 28nos | 226.8 | m²
High Tensile Steel Reinforcement fabrication bending and fixing as described;
In column (as described) , 28nos
c. | Steel Bars ( 6-T16) | 1911.168 | kg
d. | ( D6 @ 150 ) | 394.4674 | kg
In capping beam
e. | Steel Bars ( 4-T10 ) | 227.056 | kg
f. | Steel Bars (D6 @ 100 c/c) | 102.12 | kg
g. | Allow for anchorage, bend and splice. | 263.4811 | kg
BILL 05 | MASONRY WORKS
Supply and installation of solid cement blocks 4" x 6" x 12" for external wall, using cement mortar 1:4 mixture laid per manufacturer's instruction as described;
a. | In Exterior Walls | 494.76 | m²
BILL 06 | WALL FINISHES
Cement Plaster
Cement and sand mixtures 1:4 with MasterFibre 012 or approved equivalent used as per manufactures instruction, applied in 2 coats on masonary surface to a fair face finish, to receive wall finishing as described; Allow for provision of chamfer on wall top surface as described,
a. | 25mm plaster steel trowel finished to walls, beams and columns in external walls | 494.76 | m²
b. | Allow for PVC/Nylon mesh reinforcement @ all joints between walls and concrete. | - | LS
c. | Allow expansion grooves in plaster wall up to 12mm wide and deep filled with sealant. | - | LS
Paintwork
Prepare and apply 1-coat of exterior Wallsealer (Sigma brand or approved equivalent) and 2-coats of Weathershield Emulsion Paint (Sigma brand or approved equivalent) on surface as described; Allow for application of exterior wall putty (of approved brand) and sanding to fair finish before application of paint;
d. | In Exterior walls | 989.52 | m²
BILL 07 | WALKWAY
| Paving of walkway area around the building described using MRDC interlocking rectangular concrete blocks( 200 x 100 x 65mm) laid per manufacturer's instruction with provision of curb stone on the sides where required, as approved by the Site Engineer. Rate shall be inclusive of necessary workmanship and material required. | 453 | m²
BILL 07 | ELECTRICAL FIXTURES AND FITTINGS
a. | Supply, Installation and testing of electrical fittings & fixtures, it shall be executed as described and in conformance to local regulation & to adhere with Local Electrical Authority's requirements. Rates shall include for screws, nails, bolts, nuts, brackets, straps, rivets, plugs, Wire, conduit pipe, boxes, trays and all incidental accessories and also include connection to main distribution board located in the service area of the 9 storey building, with underground cable and safety barrier as required. | - | LS
Electrical Fixtures and Fittings;
a. | Wall mount light posts w/ photocell switch | 8 | nos
BILL 08 | ADDITIONS & OMISSIONS

## BUI. EXT. FIN. BOQ
MILITARY ENGINEERS
MALDIVES NATIONAL DEFENCE FORCE
MALE', REPUBLIC OF MALDIVES
DATE: 12th OCTOBER 2016
PROJECT: PHASE-II FINISHING WORKS OF BANDAARA KOSHI NINE STOREY
CLIENT: MINISTRY OF DEFENCE AND NATIONAL SECURITY
LOCATION: BANDAARA KOSHI, MALE'
COST SUMMARY
SECTION 02 - BUILDING EXTERIOR FINISH
BILL 09 | WALL CLADDING AND EXTERIOR FINISH |  | MVR.
BILL 10 | ADDITIONS & OMISSIONS |  | MVR.
| TOTAL COST |  | MVR.
BILL OF QUANTITIES
ITEM | DESCRIPTION | QTY. | UNIT | UNIT PRICE | AMOUNT | REMARKS
SECTION 02 - BUILDING EXTERIOR FINISH
BILL 09 | WALL CLADDING AND EXTERIOR FINISH
a. | Supply and installation of aluminum composite wall cladding all around the building as described in the elevation drawing. The support frame shall be fixed to external wall and RCC frame by means of Aluminum clamps. Aluminum composite panel shall have a minimum thickness of 4mm, made of two aluminum skins of 0.5mm, which are pre-coated with PVDF finish and thermally bonded to each side of non-toxic polyethylene core (LPDE) or approved equivalent. The composite panels shall be fabricated in tray from and fixed to the supports grid with aluminum cleats. Gaps between the trays shall be filled backer rod and topped with architectural grade weather proofing sealant. The colour of the composite panels and sealant to be approved before commencement of work. Rates shall be inclusive of fabrication wherever necessary inclusive all hardware any other required for completion of the facade as described in all respects.Installation of aluminum composite wall cladding should be as per manufacturer's instructions and adhere with the clients requirement. Shop drawing with detail are need to be provided for approval before execution of work. | - | LS
b. | Supply and installation of RGB LED wash lights on building exterior. Lightings need concealed in the wall cladding should be given as described. | - | LS
c. | Allow for fabrication of trims, moulding, pediments, cornice and all other decorative features on façade using the above described aluminum composite sheets to the given profiles and installation in its entirety. Rates shall include all fixings, sealants and all necessary hardware and necessary work required for proper completion of work. | - | LS
d. | Supply and installation of a façade cleaning system with wall mounted overhang monorail track around the building with bucket for 2 personnel. Overhang monorail track to be fixed in 9 floor slab level. Rate shall include any nessary work required for fixing the track to the structure. | - | LS
BILL 10 | ADDITIONS & OMISSIONS

## BOQ GND
MILITARY ENGINEERS
MALDIVES NATIONAL DEFENCE FORCE
MALE', REPUBLIC OF MALDIVES
DATE: 12th OCTOBER 2016
PROJECT: PHASE-II FINISHING WORKS OF BANDAARA KOSHI NINE STOREY
CLIENT: MINISTRY OF DEFENCE AND NATIONAL SECURITY
LOCATION: BANDAARA KOSHI, MALE'
COST SUMMARY
SECTION 03 - GROUND FLOOR
BILL 11 | WALLS |  | MVR.
BILL 12 | FLOOR FINISHES |  | MVR.
BILL 13 | WALL FINISHES |  | MVR.
BILL 14 | CEILING FINISHES |  | MVR.
BILL 15 | STAIRCASE FINISH |  | MVR.
BILL 16 | DOORS & WINDOWS |  | MVR.
BILL 17 | SANITARY & WATER SUPPLY SYSTEM AND FIXTURES |  | MVR.
BILL 18 | AIR CONDITIONING SYSTEM |  | MVR.
BILL 19 | TELECOMMUNICATION AND NETWORKING |  | MVR.
BILL 20 | FIRE FIGHTING SYSTEM |  | MVR.
BILL 21 | ADDITIONS & OMISSIONS |  | MVR.
| TOTAL COST |  | MVR.
BILL OF QUANTITIES
ITEM | DESCRIPTION | QTY. | UNIT | UNIT PRICE | AMOUNT | REMARKS
SECTION 03 - GROUND FLOOR
BILL 11 | WALLS
a. | Mansory 1.5 m height
Supply and installation of CHB Blocks blocks 4" x 6" x 12" for both internal and external walls as laid per manufacturer's instruction as described;
| In all Exterior walls | 40.1 | m²
b. | Mansory
Supply and installation of CHB Blocks blocks 4" x 6" x 12" for both internal and external walls as laid per manufacturer's instruction as described;
| In all Interior main walls and toilet area | 727.98 | m²
c. | Drywall Partitions
Supply and installation of dry wall partition with 9mm thick M-Board and using 76mm Aluminum Stud and 76mm Aluminum track as described. Work should includes framing, trimming, screws and other fixing as required to a fair finish.
| In partitions | 135.97 | m²
BILL 12 | FLOOR FINISHES
38mm thick cement screed ( 1:4 ) mixture using Portland cement and imported fine aggregates with 40 % water cement ratio and leveled as described using steel trowel; Allow for proper cleaning of surface and usage of approved chemical bonding agent on the concrete surface before screeding;
a. | In general flooring | 943.79 | m²
Apply 2-coats of water proofing compound (Masterseal 550 or an approved equivalent as per manufacture's manual) on floor area and on wall surface 600mm from FFL as described;
b. | In Ablution area | 10.75 | m²
c. | In Ground floor toilet | 3.75 | m²
Supply and installation of approved non-skid Homogeneous floor tiles (300x300mm) jointed and bedded with approved tile adhesive and 2mm grout as described; Tile skirting flushed with the wall plaster; and provision of expansion grooves with filler in every 20ft of floor finish;
d. | In all areas (except vehicle parking area) | 168.7 | m²
e. | In tile skirting (100mm high) | 1 | item
Supply and installation of approved custom made wool carpet with individual prayer mat patterns to fit prayer hall; Work includes provision of 5mm underlayer inclusive of adhesive, trimming, joining and necessary items required for proper installation, Rates shall include fixing of approved 150mm routered wooden skirting border, finished with wood dye as described;
f. | In Prayer hall | 78.54 | m2
Prepare and apply 1-coat of primer and 2- coat of approved heavy duty floor paint on finished floor surface as described;
g. | In all other areas except tilling area | 582.9 | m²
Fabrication and installation of approved 50mm thick steel grating as described for the cable trench cover and in service area. Steel grating should be supported suitably and fixed to the level required in the service area. Proposed method to be used for fixing the steel grating should be approved before executing of work. Rates shall be inclusive of cutting, grinding, welding, fixing, application of anticorrosive paint and finish with enamel paint as described;
h. | Steel grating | - | LS
BILL 13 | WALL FINISHES
Cement Plaster on Mansory wall
Cement and sand mixtures 1:4 applied in 2 coats on masonary surface in fair face finish to receive wall finishing as described; Allow for provision of 50mm chamfer on wall top surface
a. | 25mm plaster steel trowel finished to walls, beams and columns in external walls | 1536.16 | m²
b. | Allow for PVC/Nylon mesh reinforcement @ all joints between walls and concrete. | - | LS
c. | Allow expansion grooves in plaster wall up to 12mm wide and deep filled with sealant. | - | LS
Paintwork
Prepare and apply 1 - coat of interior Wall sealer (Sigma brand or approved equivalent) and 2-coats of Interior Paint (Sigma brand or approved equivalent) on surface as described; Allow for application of putty and sanding to fair finish;
e. | In all walls | #REF! | m²
Tilework
Supply and installation of approved Ceramic tiles (300 x 450) jointed and bedded with approved tile adhesive, 2mm grout and provision of plastic corner bead as described;
f. | In Prayer Hall (1m height) | 43.2 | m²
g. | In Ablution area (upto ceiling height) | 34.51 | m²
BILL 14 | CEILING FINISHES
Supply and installation of Boral Exposed Grid System or an approved equivalent ceiling system with 9mm thick Vinyl Coated, preforated ceiling panels of size 600 x 600 as per manufacturer's instruction and owners requirement
a. | In Lobby area | 72 | m²
Supply and installation of timber framed ceiling as described using 9mm thick cement board and 2"x2" kiln-treated timber; inclusive of sawing, joining and fixing as required. Allow for application of putty and sanding to fair finish,
b. | In vehicle parking area | 449 | m²
Supply and installation of timber framed ceiling as described to differnet levels using 9mm thick M-board and 2"x2" kiln-treated timber; inclusive of sawing, joining and fixing as required. Allow for application of putty and sanding to fair finish,
c. | In Prayer Hall ceiling. | 141 | m²
d. | In Ablution area ceiling. | 18.9 | m²
Supply and installation of approved 6" plasterboard cornice to all the joining lines between wall and ceiling, as per manufacturer's instructions using the cornice compounds for fixing of cornice. Allow for application 1 - coat of Alkali Resisting Primer and 2-coats of Emulsion Paint on surface as described;
e. | In cornice | 1 | item
Prepare & apply 1-coat of primer and 2-coats of approved paint on celiling as described; Allow for application of putty and sanding to fair finish;
f. | In ceiling as described | 483.2 | m²
BILL 15 | STAIRCASE FINISH
Supply and installation of approved homogeneous tiles jointed and bedded with approved tile adhesive, 2mm grout and provision of nosing tiles as described; Rates shall include for plasterwork required to finish fair on sides/surfaces of staircases;
a. | In stair case 1 | 16.28 | m²
b. | In stair case 2 | 10.77 | m²
Fabrication and installation of SS railing as described, inclusive of grinding, cutting, polishing, screws, flanges and fixing as described;.
c | In Stair case railing | 1 | item
BILL 16 | DOORS & WINDOWS
Fabrication and installation of doors as described. Prepare and apply 1-coat of wood primer and 2-coats of enamel paint/ varnish on door panel and frame. Rates shall include for timber treatment, trims, joints, screws, nails and SS iron mongery and provision of approved locks and door closers; Provision should all be given in providing RCC lintel where required;
a. | D2
2 - panel solid wooden decorative door (as described)w/ top fixed glass
| size : 1500 x 2500h | 2 | set
b. | D5
1 - panel solid wooden decorative door (as described) w/ top fixed glass
| size : 900 x 2500h | 3 | set
c. | D12
2 - panel solid wooden door (as described)
| size : 700 x 1850h | 8 | set
d. | D13
2 - panel solid wooden door
| size : (as described) | 1 | set
Fabrication and installation of Aluminum casement doors 1.2mm thick in white powder coat 60-80microns; 6mm clear glass on top & 8mm clear glass with clear shatterguard film for larger panels, inclusive of weather strippings, PU antifungal sealant at all joints between wall & frame & sub frame, approved SS iron mongery i.e hinges, bolt locks, decorative lock with handle & door closer as described; Provision should all be given in providing RCC lintel where required;
e. | D3
2 - panel swing aluminium framed glass door (as described)
| size : 1800 x 2150h | 1 | set
f. | D7
1 - panel swing aluminium framed glass door (as described)
| size : 900 x 2100h | 3 | set
Installation of single panel PVC door and frame with approved door lock with handle, SS hinges, SS screws, application of PU antifungal sealant between door frame and wall, Provision should all be given in providing RCC lintel where required;
g. | D11
1 - panel swing PVC door with louvers at bottom
| size : 700 x 2100h | 1 | set
Aluminum casement windows with 6mm reflective glass and openable ventilators, inclusive of all required ironmongery in SS, and application of PU sealant at all joints between wall and frame as described in the drawings. Provision should all be given in providing RCC lintel and sill where required;
h. | W1
10 - panel w/ top hung (as described)
| size : 2900 x 1200h | 2 | set
i. | W3
4 - panel w/ top fixed glass (as described)
| size : 1200x 2445h | 4 | set
Supply and installation of vertical blinds of approved design pattern inclusive of rail, pins and necessary items to the windows described;
j. | for W1 | 2 | sets
k. | for W3 | 4 | sets
BILL 17 | SANITARY & WATER SUPPLY SYSTEM AND FIXTURES
a. | Design, supply and Installation of an approved sanitary and water supply system for the whole building. The system shall be in conformance to local regulation and adhere with the clients requirement. Service area duct shall be used for distribution of pipes required. Municipal water and groundwater should be supplied using the proposed over-head tanks located on the terrace floor (04nos. 2500liter syntax tank municipal water and 02nos. 2500liter syntax tank Ground water). The water tanks need to be interconnected with provision of balls valves in between. Automatic float switch need to be provided to prevent over flowing of water tanks and control level of water in tanks on bothside. Appropriate water Pumps (Davey brand or approved equivalent brand) shall be used for supplying the municipal water and ground water to the over-head tanks . A back-up pump shall be provided in case of failure of the main pump. The system shall provide separate grey-water and black-water waste lines connected to municipal main sewer line. Rate shall be inclusive of Pipes, cleanouts, valves, fittings, over-head syntax tanks and all necessary accessories required for the proposed system. Allow for pressure & leak testing of entire system. | - | LS
b. | Construction of RCC 6 feet dia underground water well as described, water level of the well shall be maintained @ 6 feet @ at low tide level. Allow for provision of a service opening with a steel cover. | 1 | item
Sanitary & water supply fixtures as described
c. | Water Closet w/ tank | 5 | nos
d. | SS Grating Sheet 150x150 | 11 | nos
e. | Mirror 400x600 w/ corner fixing brackets | 3 | nos
f. | Hand shower valve (watertec) | 12 | nos
g. | Counter sunk Wash basin | 3 | nos
h. | Wasting plug for wash basin | 3 | nos
i. | Flexible gully | 3 | nos
j. | SS Basin tap | 3 | nos
k. | Muslim shower | 6 | nos
l. | Water tap (Watertec) | 6 | nos
m. | SS Water tap | 10 | nos
BILL 09 | ELECTRICAL FIXTURES AND FITTINGS
a. | Supply & installation of Main distribution board inclusive of current meters, circuit breakers, connections and any other accessories required in the described location; | - | LS
b. | Supply & installation of Wire/conduit/boxes/trays for the above encased in walls, beams and columns; | - | LS
c. | Installation and testing of conduit pipe, fittings & fixtures shall be executed as described in drawings and conformance to Local Electrical Authority's requirements & regulation and adhere with the clients requirement. Rates shall include for screws, nails, bolts, nuts, brackets, straps, rivets, plugs and all incidental accessories; | - | LS
Electrical Fixtures and Fittings
d. | 5" Down light w/ 20w Energy saving light, Daylight | 93 | nos
e. | Indoor decorative wall light (In prayer hall) | 4 | nos
f. | Power Outlet 13A x 2gang (Clipsal brand) | 25 | nos
g. | Power Outlet 15A x 1gang (Clipsal brand) | 7 | nos
h. | Switch 1 gang (Clipsal brand) | 11 | nos
i. | Switch 2 gang (Clipsal brand) | 28 | nos
j. | Switch 4 gang (Clipsal brand) | 26 | nos
k. | Switch 5 gang (Clipsal brand) | 2 | nos
BILL 18 | AIR CONDITIONING SYSTEM
(for more information refer to annexure-I attached with BOQ)
Supply, Installation and testing of air-conditioning system as per manufacturer's instruction and roughing in of necessary pipe lines to and from indoor and outdoor units as well as connection of power and commissioning of the whole system as described.
a. | In Prayer Hall (39700 BTU) | 4 | units
b. | In Medical Office (13500 BTU) | 2 | units
c. | In MDU storage (13500 BTU) | 1 | units
d. | In Signal control room (9900 BTU) | 2 | units
BILL 19 | TELECOMMUNICATION AND NETWORKING
(for more information refer to annexure-II attached with BOQ)
Supply and Installation of the items as described. Rate shall be inclusive of encasing of conduits, cables, boxes, & fixtures in walls, beams and columns and testing of outlets to put the system in good operation to adhere with the owner's requirement;
a. | In telephone network | 1 | item
b. | In public address system | 1 | item
c. | In data network | 1 | item
d. | In TV network | 1 | item
e. | CCTV | 1 | item
BILL 20 | FIRE FIGHTING SYSTEM
(for more information refer to annexure-III attached with BOQ)
a. | Supply and install fire fighting equipment described inclusive of all necessary connections to suit with item described as per local fire regulation and to adhere with the owner's requirement; | 1 | item
i. | Heat Detector | 11 | units
ii. | Smoke Detector | 2 | units
iii. | Hose Reel | 2 | units
iv. | Carbon Dioxide 2kg, Fire Extinguisher with cabinet | 2 | units
v. | Dry Chemical powder 6Kg, Fire Extinguisher with cabinet | 2 | units
vi. | Sounder Strobe | 2 | units
vii. | Dry riser Inlet(Two way breeching inlet w/valve | 2 | units
viii. | Dry Riser Outlet w/Cabinet Hose and nozzle | 2 | units
BILL 21 | ADDITIONS & OMISSIONS

## BOQ 1st
MILITARY ENGINEERS
MALDIVES NATIONAL DEFENCE FORCE
MALE', REPUBLIC OF MALDIVES
DATE: 12th OCTOBER 2016
PROJECT: PHASE-II FINISHING WORKS OF BANDAARA KOSHI NINE STOREY
CLIENT: MINISTRY OF DEFENCE AND NATIONAL SECURITY
LOCATION: BANDAARA KOSHI, MALE'
COST SUMMARY
SECTION 04 - FIRST FLOOR
BILL 22 | WALLS |  | MVR.
BILL 23 | FLOOR FINISHES |  | MVR.
BILL 24 | WALL FINISHES |  | MVR.
BILL 25 | CEILING FINISHES |  | MVR.
BILL 26 | STAIRCASE FINISH |  | MVR.
BILL 27 | DOORS & WINDOWS |  | MVR.
BILL 28 | ELECTRICAL FIXTURES AND FITTINGS |  | MVR.
BILL 29 | AIR CONDITIONING SYSTEM |  | MVR.
BILL 30 | TELECOMMUNICATION AND NETWORKING |  | MVR.
BILL 31 | FIRE FIGHTING SYSTEM |  | MVR.
BILL 32 | ADDITIONS & OMISSIONS |  | MVR.
| TOTAL COST |  | MVR.
BILL OF QUANTITIES
ITEM | DESCRIPTION | QTY. | UNIT | UNIT PRICE | AMOUNT | REMARKS
SECTION 04 - FIRST FLOOR
BILL 22 | WALLS
a. | Wall Panels
Supply and installation of approved 100mm thick light weight concrete walls panels for both internal and external walls as described according to manufacturer's instruction; Allow for provision of shear key and PVC/Nylon mesh reinforcement on all joints and provide expansion grooves where required deep filled with sealant;
| In all Exterior walls | 461.12 | m²
b. | Mansory
Supply and installation of CHB Blocks blocks 4" x 6" x 12" for both internal and external walls as laid per manufacturer's instruction as described;
| In all Interior main walls | 319.04 | m²
c. | Drywall Partitions
Supply and installation of dry wall partition with 9mm thick M-Board and using 76mm Aluminum Stud and 76mm Aluminum track as described. Work should includes framing, trimming, screws and other fixing as required to a fair finish.
| In partitions | 150.1 | m²
BILL 23 | FLOOR FINISHES
38mm thick cement screed ( 1:4 ) mixture using Portland cement and imported fine aggregates with 40 % water cement ratio and levelled as described using steel trowel; Allow for proper cleaning of surface and usage of approved chemical bonding agent on the concrete surface before screeding;
a. | In general flooring | 864.09 | m²
Supply and installation of approved non-skid Homogeneous floor tiles (300x300mm) jointed and bedded with approved tile adhesive and 2mm grout as described; Tile skirting flushed with the wall plaster; and provision of expansion grooves with filler in every 20ft of floor finish;
b. | In general flooring | 864.09 | m²
c. | In tile skirting (100mm high) | 1 | item
Fabrication and installation of approved 50mm thick steel grating as described for the cable trench cover and in service area. Steel grating should be supported suitably and fixed to the level required in the service area. Proposed method to be used for fixing the steel grating should be approved before executing of work. Rates shall be inclusive of cutting, grinding, welding, fixing, application of anticorrosive paint and finish with enamel paint as described;
d. | Steel grating | 16.82 | m²
BILL 24 | WALL FINISHES
Cement Plaster on Mansory wall
Cement and sand mixtures 1:4 applied in 2 coats on masonary surface in fair face finish to receive wall finishing as described; Allow for provision of 50mm chamfer on wall top surface
a. | 25mm plaster steel trowel finished to walls, beams and columns in external walls | 638.08 | m²
b. | Allow for PVC/Nylon mesh reinforcement @ all joints between walls and concrete. | - | LS
c. | Allow expansion grooves in plaster wall up to 12mm wide and deep filled with sealant. | - | LS
Skim coat plaster on wall panels
Application of approved skim coat plaster accordingly as per manufactures instructions for a fair smooth finish on all surfaces of interior and exterior walls;
d. | In wall panels | 922.24 | m²
Paintwork
Prepare and apply 1 - coat of interior Wall sealer (Sigma brand or approved equivalent) and 2-coats of Interior Paint (Sigma brand or approved equivalent) on surface as described; Allow for application of putty and sanding to fair finish;
e. | In all interior walls | 1399.4 | m²
BILL 25 | CEILING FINISHES
Supply and installation of Boral Exposed Grid System or an approved equivalent ceiling system with 9mm thick Vinyl Coated, preforated ceiling panels of size 600 x 600 as per manufacturer's instruction and owners requirement
a. | In Interior ceiling | 864.09 | m²
Supply and installation of approved 6" plasterboard cornice to all the joining lines between wall and ceiling, as per manufacturer's instructions using the cornice compounds for fixing of cornice. Allow for application 1 - coat of Alkali Resisting Primer and 2-coats of Emulsion Paint on surface as described;
c. | In cornice | 1 | item
BILL 26 | STAIRCASE FINISH
Supply and installation of approved homogeneous tiles jointed and bedded with approved tile adhesive, 2mm grout and provision of nosing tiles as described; Rates shall include for plasterwork required to finish fair on sides/surfaces of staircases;
a. | In stair case 1 | 11.69 | m²
b. | In stair case 2 | 11.69 | m²
Fabrication and installation of SS railing as described, inclusive of grinding, cutting, polishing, screws, flanges and fixing as described;.
c | In Stair case railing | 1 | item
BILL 27 | DOORS & WINDOWS
Fabrication and installation of doors as described. Prepare and apply 1-coat of wood primer and 2-coats of enamel paint/ varnish on door panel and frame. Rates shall include for timber treatment, trims, joints, screws, nails and SS iron mongery and provision of approved locks and door closers; Provision should all be given in providing RCC lintel where required;
a. | D2
2- panel solid wooden decorative door (as described)
| size : 1500 x 2500h | 8 | set
b. | D4
2 - panel solid wooden decorative door w/ fixed glass (as described)
| size : 1200 x 2500h | 1 | set
c. | D6
1 - panel solid wooden door (as described)
| size : 900 x 2125h | 2 | set
c. | D12
2 - panel solid wooden door (as described)
| size : 700 x 1850h | 8 | set
d. | FRD1
1 - panel fire protection door (as described)
| size : as described | 2 | set
Fabrication and installation of Aluminum casement doors 1.2mm thick in white powder coat 60-80microns; 6mm clear glass on top & 8mm clear glass with clear shatterguard film for larger panels, inclusive of weather strippings, PU antifungal sealant at all joints between wall & frame & sub frame, approved SS iron mongery i.e hinges, bolt locks, decorative lock with handle & door closer as described; Provision should all be given in providing RCC lintel where required;
e. | D7
1 - panel swing aluminium framed (as described)
| size : 900 x 2100h | 2 | set
Aluminium casement windows with 6mm reflective glass and openable ventilators, inclusive of all required ironmongery in SS, and application of PU sealant at all joints between wall and frame as described in the drawings. Provision should all be given in providing RCC lintel and sill where required;
d. | W4
4 - panel top hung (as described)
| size : 1200 x 1800h | 56 | set
Supply and installation of vertical blinds of approved design pattern inclusive of rail, pins and necessary items to the windows described;
f. | for W4 | 37 | sets
Supply and installation of horizontal blinds; of approved material and design pattern inclusive of rail, metal pins and necessary items as described;
ac. | for W4 | 19 | sets
BILL 28 | ELECTRICAL FIXTURES AND FITTINGS
(for more information refer to annexure-I attached with BOQ)
a. | Supply & installation of Main distribution board inclusive of current meters, circuit breakers, connections and any other accessories required in the described location; | - | LS
b. | Supply & installation of Wire/conduit/boxes/trays for the above encased in walls, beams and columns; | - | LS
c. | Installation and testing of conduit pipe, fittings & fixtures shall be executed as described in drawings and conformance to Local Electrical Authority's requirements & regulation and adhere with the clients requirement. Rates shall include for screws, nails, bolts, nuts, brackets, straps, rivets, plugs and all incidental accessories; | - | LS
Electrical Fixtures and Fittings
d. | 5" Down light w/ 20w Energy saving light, Daylight | 92 | nos
e. | Power Outlet 13A x 2gang (Clipsal brand) | 40 | nos
f. | Power Outlet 15A x 1gang (Clipsal brand) | 19 | nos
g. | Switch 1 gang (Clipsal brand) | 8 | nos
h. | Switch2 gang (Clipsal brand) | 7 | nos
i. | Switch 4 gang (Clipsal brand) | 7 | nos
h. | Switch 5 gang (Clipsal brand) | 10 | nos
BILL 29 | AIR CONDITIONING SYSTEM
(for more information refer to annexure-I attached with BOQ)
Supply, Installation and testing of air-conditioning system as per manufacturer's instruction and roughing in of necessary pipe lines to and from indoor and outdoor units as well as connection of power and commissioning of the whole system as described.
a. | as described (39700 BTU) | 5 | units
b. | as described (25000 BTU) | 14 | units
c. | as described (25000 BTU) | 1 | units
BILL 30 | TELECOMMUNICATION AND NETWORKING
(for more information refer to annexure-II attached with BOQ)
Supply and Installation of the items as described. Rate shall be inclusive of encasing of conduits, cables, boxes, & fixtures in walls, beams and columns and testing of outlets to put the system in good operation to adhere with the owner's requirement;
a. | In telephone network | 1 | item
b. | In public address system | 1 | item
c. | In data network | 1 | item
d. | In TV network | 1 | item
e. | CCTV | 1 | item
BILL 31 | FIRE FIGHTING SYSTEM
(for more information refer to annexure-III attached with BOQ)
a. | Supply and install fire fighting equipment described inclusive of all necessary connections to suit with item described as per local fire regulation and to adhere with the owner's requirement; | 1 | item
i. | Smoke Detector | 11 | units
ii. | Hose Reel | 2 | units
iii. | Carbon Dioxide 2kg, Fire Extinguisher with cabinet | 2 | units
iv. | Water 9ltr, Fire Extinguisher w/ cabinet | 2 | units
v. | Dry Riser inlet (two way breeching inlet valve) | 2 | units
BILL 32 | ADDITIONS & OMISSIONS

## BOQ 2nd
MILITARY ENGINEERS
MALDIVES NATIONAL DEFENCE FORCE
MALE', REPUBLIC OF MALDIVES
DATE: 12th OCTOBER 2016
PROJECT: PHASE-II FINISHING WORKS OF BANDAARA KOSHI NINE STOREY
CLIENT: MINISTRY OF DEFENCE AND NATIONAL SECURITY
LOCATION: BANDAARA KOSHI, MALE'
COST SUMMARY
SECTION 05 - SECOND FLOOR
BILL 33 | WALLS |  | MVR.
BILL 34 | FLOOR FINISHES |  | MVR.
BILL 35 | WALL FINISHES |  | MVR.
BILL 36 | CEILING FINISHES |  | MVR.
BILL 37 | STAIRCASE FINISH |  | MVR.
BILL 38 | DOORS & WINDOWS |  | MVR.
BILL 39 | SANITARY & WATER SUPPLY SYSTEM AND FIXTURES |  | MVR.
BILL 40 | ELECTRICAL FIXTURES AND FITTINGS |  | MVR.
BILL 41 | AIR CONDITIONING SYSTEM |  | MVR.
BILL 42 | TELECOMMUNICATION AND NETWORKING |  | MVR.
BILL 43 | FIRE FIGHTING SYSTEM |  | MVR.
BILL 44 | ADDITIONS & OMISSIONS |  | MVR.
| TOTAL COST |  | MVR.
BILL OF QUANTITIES
ITEM | DESCRIPTION | QTY. | UNIT | UNIT PRICE | AMOUNT | REMARKS
SECTION 05 - SECOND FLOOR
BILL 33 | WALLS
a. | Wall Panels
Supply and installation of approved 100mm thick light weight concrete walls panels for both internal and external walls as described according to manufacturer's instruction; Allow for provision of shear key and PVC/Nylon mesh reinforcement on all joints and provide expansion grooves where required deep filled with sealant;
| In all Exterior walls | 461.12 | m²
b. | Mansory
Supply and installation of CHB Blocks blocks 4" x 6" x 12" for both internal and external walls as laid per manufacturer's instruction as described;
| In all Interior main walls and toilet area | 536.17 | m²
c. | Drywall Partitions
Supply and installation of dry wall partition with 9mm thick M-Board and using 76mm Aluminum Stud and 76mm Aluminum track as described. Work should includes framing, trimming, screws and other fixing as required to a fair finish.
| In partitions | 348.03 | m²
BILL 34 | FLOOR FINISHES
38mm thick cement screed ( 1:4 ) mixture using Portland cement and imported fine aggregates with 40 % water cement ratio and levelled as described using steel trowel; Allow for proper cleaning of surface and usage of approved chemical bonding agent on the concrete surface before screeding;
a. | In general flooring | 864.09 | m²
Supply and installation of approved non-skid Homogeneous floor tiles (300x300mm) jointed and bedded with approved tile adhesive and 2mm grout as described; Tile skirting flushed with the wall plaster; and provision of expansion grooves with filler in every 20ft of floor finish;
b. | In general flooring | 864.09 | m²
c. | In tile skirting (100mm high) | 1 | item
Fabrication and installation of approved 50mm thick steel grating as described for the cable trench cover and in service area. Steel grating should be supported suitably and fixed to the level required in the service area. Proposed method to be used for fixing the steel grating should be approved before executing of work. Rates shall be inclusive of cutting, grinding, welding, fixing, application of anticorrosive paint and finish with enamel paint as described;
d. | Steel grating | 16.82 | m²
BILL 35 | WALL FINISHES
Cement Plaster on Mansory wall
Cement and sand mixtures 1:4 applied in 2 coats on masonary surface in fair face finish to receive wall finishing as described; Allow for provision of 50mm chamfer on wall top surface
a. | 25mm plaster steel trowel finished to walls, beams and columns in external walls | 1072.34 | m²
b. | Allow for PVC/Nylon mesh reinforcement @ all joints between walls and concrete. | - | LS
c. | Allow expansion grooves in plaster wall up to 12mm wide and deep filled with sealant. | - | LS
Skim coat plaster on wall panels
Application of approved skim coat plaster accordingly as per manufactures instructions for a fair smooth finish on all surfaces of interior and exterior walls;
d. | In wall panels | 922.24 | m²
Paintwork
Prepare and apply 1 - coat of interior Wall sealer (Sigma brand or approved equivalent) and 2-coats of Interior Paint (Sigma brand or approved equivalent) on surface as described; Allow for application of putty and sanding to fair finish;
e. | In all interior walls | 2229.52 | m²
Tilework
Supply and installation of approved Ceramic tiles (300 x 450) jointed and bedded with approved tile adhesive, 2mm grout and provision of plastic corner bead as described;
f. | In toilets (2.1m height) | 442.68 | m²
BILL 36 | CEILING FINISHES
Supply and installation of Boral Exposed Grid System or an approved equivalent ceiling system with 9mm thick Vinyl Coated, preforated ceiling panels of size 600 x 600 as per manufacturer's instruction and owners requirement
a. | In Interior ceiling | 864.09 | m²
Supply and installation of approved 6" plasterboard cornice to all the joining lines between wall and ceiling, as per manufacturer's instructions using the cornice compounds for fixing of cornice. Allow for application 1 - coat of Alkali Resisting Primer and 2-coats of Emulsion Paint on surface as described;
c. | In cornice | 1 | item
BILL 37 | STAIRCASE FINISH
Supply and installation of approved homogeneous tiles jointed and bedded with approved tile adhesive, 2mm grout and provision of nosing tiles as described; Rates shall include for plasterwork required to finish fair on sides/surfaces of staircases;
a. | In stair case 1 | 11.69 | m²
b. | In stair case 2 | 11.69 | m²
Fabrication and installation of SS railing as described, inclusive of grinding, cutting, polishing, screws, flanges and fixing as described;.
c | In Stair case railing | 1 | item
BILL 38 | DOORS & WINDOWS SCHEDULE
Fabrication and installation of doors as described. Prepare and apply 1-coat of wood primer and 2-coats of enamel paint/ varnish on door panel and frame. Rates shall include for timber treatment, trims, joints, screws, nails and SS iron mongery and provision of approved locks and door closers; Provision should all be given in providing RCC lintel where required;
a. | D2
2- panel solid wooden decorative door (as described)
| size : 1500 x 2500h | 4 | set
b. | D6
2 - panel solid wooden decorative door w/ fixed glass (as described)
| size : 1200 x 2500h | 4 | set
c. | D12
2 - panel solid wooden door (as described)
| size : 700 x 1850h | 8 | set
d. | FRD1
1 - panel fire protection door (as described)
| size : as described | 4 | set
Fabrication and installation of Aluminum casement doors 1.2mm thick in white powder coat 60-80microns; 6mm clear glass on top & 8mm clear glass with clear shatterguard film for larger panels, inclusive of weather strippings, PU antifungal sealant at all joints between wall & frame & sub frame, approved SS iron mongery i.e hinges, bolt locks, decorative lock with handle & door closer as described; Provision should all be given in providing RCC lintel where required;
e. | D7
1 - panel swing aluminium framed (as described)
| size : 900 x 2100h | 2 | set
Installation of single panel PVC door and frame with approved door lock with handle, SS hinges, SS screws, application of PU antifungal sealant between door frame and wall,
f. | D11
1 - panel PVC door
| size : 700 x 2100h | 24 | set
Aluminium casement windows with 6mm reflective glass and openable ventilators, inclusive of all required ironmongery in SS, and application of PU sealant at all joints between wall and frame as described in the drawings. Provision should all be given in providing RCC lintel and sill where required;
g. | W4
4 - panel top hung (as described)
| size : 1200 x 1800h | 56 | set
h. | W5
2 - panel sliding (as described)
| size : 1200 x 1600h | 8 | set
Supply and installation of horizontal blinds; of approved material and design pattern inclusive of rail, metal pins and necessary items as described;
i. | for W4 | 56 | sets
j. | for W5 | 8 | sets
BILL 39 | SANITARY & WATER SUPPLY SYSTEM AND FIXTURES
a. | Installation of pipes & fittings for the fixtures described. It shall be executed in conformance to local regulation & to adhere with the clients requirement and approved by Site Engineer. Rate shall be Inclusive of pressure & leak testing of entire system. | - | LS
Sanitary & water supply fixtures
b. | Water Closet w/ tank | 12 | nos
c. | SS Grating Sheet 150x150 | 48 | nos
d. | Mirror 4800x600h w/corner fixing brackets | 4 | nos
e. | Handshower valve (watertec) | 40 | nos
f. | Counter sunk Wash basin | 24 | nos
g. | Wasting plug for wash basin | 24 | nos
h. | Flexible gully | 24 | nos
i. | Muslim shower | 12 | nos
j. | Basin tap, PVC (Watertec) | 24 | nos
k. | Muslim shower | 12 | nos
k. | Water tap (Watertec) | 16 | nos
BILL 40 | ELECTRICAL FIXTURES AND FITTINGS
a. | Supply & installation of Main distribution board inclusive of current meters, circuit breakers, connections and any other accessories required in the described location; | - | LS
b. | Supply & installation of Wire/conduit/boxes/trays for the above encased in walls, beams and columns; | - | LS
c. | Installation and testing of conduit pipe, fittings & fixtures shall be executed as described in drawings and conformance to Local Electrical Authority's requirements & regulation and adhere with the clients requirement. Rates shall include for screws, nails, bolts, nuts, brackets, straps, rivets, plugs and all incidental accessories; | - | LS
Electrical Fixtures and Fittings
d. | 5" Down light w/ 20w Energy saving light, Daylight | 137 | nos
e. | Power Outlet 13A x 1gang (Clipsal brand) | 19 | nos
f. | Power Outlet 13A x 2gang (Clipsal brand) | 81 | nos
g. | Power Outlet 15A x 1gang (Clipsal brand) | 18 | nos
h. | Power Outlet 13A x 1gang w/ waterproof cover(Clipsal brand) | 8 | nos
i. | Switch 1 gang (Clipsal brand) | 32 | nos
j. | Switch 2 gang (Clipsal brand) | 19 | nos
j. | Switch 3 gang (Clipsal brand) | 10 | nos
k. | Switch 4 gang (Clipsal brand) | 8 | nos
l. | Switch 5 gang (Clipsal brand) | 2 | nos
m. | Ceiling Exhaust Fan | 20 | nos
BILL 41 | AIR CONDITIONING SYSTEM
(for more information refer to annexure-I attached with BOQ)
Supply, Installation and testing of air-conditioning system as per manufacturer's instruction and roughing in of necessary pipe lines to and from indoor and outdoor units as well as connection of power and commissioning of the whole system as described.
a. | as described (25000 BTU) | 12 | units
b. | as described (19800 BTU) | 4 | units
c. | as described (9900 BTU) | 1 | units
BILL 42 | TELECOMMUNICATION AND NETWORKING
(for more information refer to annexure-II attached with BOQ)
Supply and Installation of the items as described. Rate shall be inclusive of encasing of conduits, cables, boxes, & fixtures in walls, beams and columns and testing of outlets to put the system in good operation to adhere with the owner's requirement;
a. | In telephone network | 1 | item
b. | In public address system | 1 | item
c. | In data network | 1 | item
d. | In TV network | 1 | item
e. | CCTV | 1 | item
BILL 43 | FIRE FIGHTING SYSTEM
(for more information refer to annexure-III attached with BOQ)
a. | Supply and install fire fighting equipment described inclusive of all necessary connections to suit with item described as per local fire regulation and to adhere with the owner's requirement; | 1 | item
i. | Smoke Detector | 11 | units
ii. | Hose Reel | 2 | units
iii. | Carbon Dioxide 2kg, Fire Extinguisher with cabinet | 2 | units
iv. | Water 9ltr, Fire Extinguisher w/ cabinet | 2 | units
v. | Dry Riser inlet (two way breeching inlet valve) | 2 | units
BILL 44 | ADDITIONS & OMISSIONS

## BOQ 3rd
MILITARY ENGINEERS
MALDIVES NATIONAL DEFENCE FORCE
MALE', REPUBLIC OF MALDIVES
DATE: 12th OCTOBER 2016
PROJECT: PHASE-II FINISHING WORKS OF BANDAARA KOSHI NINE STOREY
CLIENT: MINISTRY OF DEFENCE AND NATIONAL SECURITY
LOCATION: BANDAARA KOSHI, MALE'
COST SUMMARY
SECTION 06 - THIRD FLOOR
BILL 45 | WALLS |  | MVR.
BILL 46 | FLOOR FINISHES |  | MVR.
BILL 47 | WALL FINISHES |  | MVR.
BILL 48 | CEILING FINISHES |  | MVR.
BILL 49 | STAIRCASE FINISH |  | MVR.
BILL 50 | DOORS & WINDOWS |  | MVR.
BILL 51 | SANITARY & WATER SUPPLY SYSTEM AND FIXTURES |  | MVR.
BILL 52 | ELECTRICAL FIXTURES AND FITTINGS |  | MVR.
BILL 53 | AIR CONDITIONING SYSTEM |  | MVR.
BILL 54 | TELECOMMUNICATION AND NETWORKING |  | MVR.
BILL 55 | FIRE FIGHTING SYSTEM |  | MVR.
BILL 56 | ADDITIONS & OMISSIONS |  | MVR.
| TOTAL COST |  | MVR.
BILL OF QUANTITIES
ITEM | DESCRIPTION | QTY. | UNIT | UNIT PRICE | AMOUNT | REMARKS
SECTION 06 - THIRD FLOOR
BILL 45 | WALLS
a. | Wall Panels
Supply and installation of approved 100mm thick light weight concrete walls panels for both internal and external walls as described according to manufacturer's instruction; Allow for provision of shear key and PVC/Nylon mesh reinforcement on all joints and provide expansion grooves where required deep filled with sealant;
| In all Exterior walls | 409.38 | m²
b. | Mansory
Supply and installation of CHB Blocks blocks 4" x 6" x 12" for both internal and external walls as laid per manufacturer's instruction as described;
| In all Interior main walls and toilet area | 557.43 | m²
c. | Drywall Partitions
Supply and installation of dry wall partition with 9mm thick M-Board and using 76mm Aluminum Stud and 76mm Aluminum track as described. Work should includes framing, trimming, screws and other fixing as required to a fair finish.
| In partitions | 211.69 | m²
BILL 46 | FLOOR FINISHES
38mm thick cement screed ( 1:4 ) mixture using Portland cement and imported fine aggregates with 40 % water cement ratio and levelled as described using steel trowel; Allow for proper cleaning of surface and usage of approved chemical bonding agent on the concrete surface before screeding;
a. | In general flooring | 864.09 | m²
Supply and installation of approved non-skid Homogeneous floor tiles (300x300mm) jointed and bedded with approved tile adhesive and 2mm grout as described; Tile skirting flushed with the wall plaster; and provision of expansion grooves with filler in every 20ft of floor finish;
b. | In general flooring | 864.09 | m²
c. | In tile skirting (100mm high) | 1 | item
Fabrication and installation of approved 50mm thick steel grating as described for the cable trench cover and in service area. Steel grating should be supported suitably and fixed to the level required in the service area. Proposed method to be used for fixing the steel grating should be approved before executing of work. Rates shall be inclusive of cutting, grinding, welding, fixing, application of anticorrosive paint and finish with enamel paint as described;
d. | Steel grating | 16.82 | m²
BILL 47 | WALL FINISHES
Cement Plaster on Mansory wall
Cement and sand mixtures 1:4 applied in 2 coats on masonary surface in fair face finish to receive wall finishing as described; Allow for provision of 50mm chamfer on wall top surface
a. | 25mm plaster steel trowel finished to walls, beams and columns in external walls | 1114.86 | m²
b. | Allow for PVC/Nylon mesh reinforcement @ all joints between walls and concrete. | - | LS
c. | Allow expansion grooves in plaster wall up to 12mm wide and deep filled with sealant. | - | LS
Skim coat plaster on wall panels
Application of approved skim coat plaster accordingly as per manufactures instructions for a fair smooth finish on all surfaces of interior and exterior walls;
a. | In wall panels | 818.76 | m²
Paintwork
Prepare and apply 1 - coat of interior Wall sealer (Sigma brand or approved equivalent) and 2-coats of Interior Paint (Sigma brand or approved equivalent) on surface as described; Allow for application of putty and sanding to fair finish;
b. | In all interior walls | 1947.62 | m²
Tilework
Supply and installation of approved Ceramic tiles (300 x 450) jointed and bedded with approved tile adhesive, 2mm grout and provision of plastic corner bead as described;
f. | In toilets (2.1m height) | 442.68 | m²
BILL 48 | CEILING FINISHES
Supply and installation of Boral Exposed Grid System or an approved equivalent ceiling system with 9mm thick Vinyl Coated, preforated ceiling panels of size 600 x 600 as per manufacturer's instruction and owners requirement
a. | In Interior ceiling | 864.09 | m²
Supply and installation of approved 6" plasterboard cornice to all the joining lines between wall and ceiling, as per manufacturer's instructions using the cornice compounds for fixing of cornice. Allow for application 1 - coat of Alkali Resisting Primer and 2-coats of Emulsion Paint on surface as described;
c. | In cornice | 1 | item
BILL 49 | STAIRCASE FINISH
Supply and installation of approved homogeneous tiles jointed and bedded with approved tile adhesive, 2mm grout and provision of nosing tiles as described; Rates shall include for plasterwork required to finish fair on sides/surfaces of staircases;
a. | In stair case 1 | 11.69 | m²
b. | In stair case 2 | 11.69 | m²
Fabrication and installation of SS railing as described, inclusive of grinding, cutting, polishing, screws, flanges and fixing as described;.
c | In Stair case railing | 1 | item
BILL 50 | DOORS & WINDOWS
Fabrication and installation of doors as described. Prepare and apply 1-coat of wood primer and 2-coats of enamel paint/ varnish on door panel and frame. Rates shall include for timber treatment, trims, joints, screws, nails and SS iron mongery and provision of approved locks and door closers; Provision should all be given in providing RCC lintel where required;
a. | D2
2- panel solid wooden decorative door (as described)
| size : 1500 x 2500h | 4 | set
b. | D6
2 - panel solid wooden decorative door w/ fixed glass (as described)
| size : 1200 x 2500h | 4 | set
c. | D12
2 - panel solid wooden door (as described)
| size : 700 x 1850h | 8 | set
d. | FRD1
1 - panel fire protection door (as described)
| size : as described | 4 | set
Fabrication and installation of Aluminum casement doors 1.2mm thick in white powder coat 60-80microns; 6mm clear glass on top & 8mm clear glass with clear shatterguard film for larger panels, inclusive of weather strippings, PU antifungal sealant at all joints between wall & frame & sub frame, approved SS iron mongery i.e hinges, bolt locks, decorative lock with handle & door closer as described; Provision should all be given in providing RCC lintel where required;
e. | D7
1 - panel swing aluminium framed (as described)
| size : 900 x 2100h | 2 | set
Installation of single panel PVC door and frame with approved door lock with handle, SS hinges, SS screws, application of PU antifungal sealant between door frame and wall,
f. | D11
1 - panel PVC door
| size : 700 x 2100h | 24 | set
Aluminium casement windows with 6mm reflective glass and openable ventilators, inclusive of all required ironmongery in SS, and application of PU sealant at all joints between wall and frame as described in the drawings. Provision should all be given in providing RCC lintel and sill where required;
g. | W2
10 - panel top hung (as described)
| size : 2900 x 1800h | 25 | set
h. | W5
2 - panel sliding (as described)
| size : 1200 x 1600h | 8 | set
Supply and installation of horizontal blinds; of approved material and design pattern inclusive of rail, metal pins and necessary items as described;
i. | for W2 | 25 | sets
j. | for W5 | 8 | sets
Aluminium casement curtain wall windows with 6mm reflective glass inclusive of all required ironmongery in SS, and application of PU sealant at all joints between wall and frame as described in the drawings. Provision should all be given in providing RCC lintel and sill where required;
h. | FX2
Curtain wall window (as described)
| size : As described | 4 | set
Supply and installation of roller blinds; of approved material and design pattern inclusive of rail, metal pins and necessary items as described;
i. | for FX2 | 4 | sets
BILL 51 | SANITARY & WATER SUPPLY SYSTEM AND FIXTURES
a. | Installation of pipes & fittings for the fixtures described. It shall be executed in conformance to local regulation & to adhere with the clients requirement and approved by Site Engineer. Rate shall be Inclusive of pressure & leak testing of entire system. | - | LS
Sanitary & water supply fixtures
b. | Water Closet w/ tank | 12 | nos
c. | SS Grating Sheet 150x150 | 48 | nos
d. | Mirror 4800x600h w/corner fixing brackets | 4 | nos
e. | Handshower valve (watertec) | 40 | nos
f. | Counter sunk Wash basin | 24 | nos
g. | Wasting plug for wash basin | 24 | nos
h. | Flexible gully | 24 | nos
i. | Muslim shower | 12 | nos
j. | Basin tap, PVC (Watertec) | 24 | nos
k. | Muslim shower | 12 | nos
k. | Water tap (Watertec) | 16 | nos
BILL 52 | ELECTRICAL FIXTURES AND FITTINGS
a. | Supply & installation of Main distribution board inclusive of current meters, circuit breakers, connections and any other accessories required in the described location; | - | LS
b. | Supply & installation of Wire/conduit/boxes/trays for the above encased in walls, beams and columns; | - | LS
c. | Installation and testing of conduit pipe, fittings & fixtures shall be executed as described in drawings and conformance to Local Electrical Authority's requirements & regulation and adhere with the clients requirement. Rates shall include for screws, nails, bolts, nuts, brackets, straps, rivets, plugs and all incidental accessories; | - | LS
Electrical Fixtures and Fittings
d. | 5" Down light w/ 20w Energy saving light, Daylight | 128 | nos
e. | Power Outlet 13A x 1gang (Clipsal brand) | 20 | nos
f. | Power Outlet 13A x 2gang (Clipsal brand) | 55 | nos
g. | Power Outlet 15A x 1gang (Clipsal brand) | 16 | nos
h. | Power Outlet 13A x 1gang w/ waterproof cover(Clipsal brand) | 8 | nos
i. | Switch 1 gang (Clipsal brand) | 32 | nos
j. | Switch 2 gang (Clipsal brand) | 16 | nos
j. | Switch 3 gang (Clipsal brand) | 10 | nos
k. | Switch 4 gang (Clipsal brand) | 8 | nos
l. | Switch 5 gang (Clipsal brand) | 2 | nos
m. | Ceiling Exhaust Fan | 20 | nos
BILL 53 | AIR CONDITIONING SYSTEM
(for more information refer to annexure-I attached with BOQ)
Supply, Installation and testing of air-conditioning system as per manufacturer's instruction and roughing in of necessary pipe lines to and from indoor and outdoor units as well as connection of power and commissioning of the whole system as described.
a. | as described (25000 BTU) | 16 | units
BILL 54 | TELECOMMUNICATION AND NETWORKING
(for more information refer to annexure-II attached with BOQ)
Supply and Installation of the items as described. Rate shall be inclusive of encasing of conduits, cables, boxes, & fixtures in walls, beams and columns and testing of outlets to put the system in good operation to adhere with the owner's requirement;
a. | In telephone network | 1 | item
b. | In public address system | 1 | item
c. | In data network | 1 | item
d. | In TV network | 1 | item
e. | CCTV | 1 | item
BILL 55 | FIRE FIGHTING SYSTEM
(for more information refer to annexure-III attached with BOQ)
a. | Supply and install fire fighting equipment described inclusive of all necessary connections to suit with item described as per local fire regulation and to adhere with the owner's requirement; | 1 | item
i. | Smoke Detector | 11 | units
ii. | Hose Reel | 2 | units
iii. | Carbon Dioxide 2kg, Fire Extinguisher with cabinet | 2 | units
iv. | Water 9ltr, Fire Extinguisher w/ cabinet | 2 | units
v. | Dry Riser inlet (two way breeching inlet valve) | 2 | units
BILL 56 | ADDITIONS & OMISSIONS

## BOQ 4th
MILITARY ENGINEERS
MALDIVES NATIONAL DEFENCE FORCE
MALE', REPUBLIC OF MALDIVES
DATE: 12th OCTOBER 2016
PROJECT: PHASE-II FINISHING WORKS OF BANDAARA KOSHI NINE STOREY
CLIENT: MINISTRY OF DEFENCE AND NATIONAL SECURITY
LOCATION: BANDAARA KOSHI, MALE'
COST SUMMARY
SECTION 07 - FOURTH FLOOR
BILL 57 | WALLS |  | MVR.
BILL 58 | FLOOR FINISHES |  | MVR.
BILL 59 | WALL FINISHES |  | MVR.
BILL 60 | CEILING FINISHES |  | MVR.
BILL 61 | STAIRCASE FINISH |  | MVR.
BILL 62 | DOORS & WINDOWS |  | MVR.
BILL 63 | SANITARY & WATER SUPPLY SYSTEM AND FIXTURES |  | MVR.
BILL 64 | ELECTRICAL FIXTURES AND FITTINGS |  | MVR.
BILL 65 | AIR CONDITIONING SYSTEM |  | MVR.
BILL 66 | TELECOMMUNICATION AND NETWORKING |  | MVR.
BILL 67 | FIRE FIGHTING SYSTEM |  | MVR.
BILL 68 | ADDITIONS & OMISSIONS |  | MVR.
| TOTAL COST |  | MVR.
BILL OF QUANTITIES
ITEM | DESCRIPTION | QTY. | UNIT | UNIT PRICE | AMOUNT | REMARKS
SECTION 07 - FOURTH FLOOR
BILL 57 | WALLS
a. | Wall Panels
Supply and installation of approved 100mm thick light weight concrete walls panels for both internal and external walls as described according to manufacturer's instruction; Allow for provision of shear key and PVC/Nylon mesh reinforcement on all joints and provide expansion grooves where required deep filled with sealant;
| In all Exterior walls | 582.08 | m²
b. | Mansory
Supply and installation of CHB Blocks blocks 4" x 6" x 12" for both internal and external walls as laid per manufacturer's instruction as described;
| In all Interior main walls and toilet area | 652.08 | m²
c. | Drywall Partitions
Supply and installation of dry wall partition with 9mm thick M-Board and using 76mm Aluminum Stud and 76mm Aluminum track as described. Work should includes framing, trimming, screws and other fixing as required to a fair finish.
| In partitions | 229.61 | m²
BILL 58 | FLOOR FINISHES
38mm thick cement screed ( 1:4 ) mixture using Portland cement and imported fine aggregates with 40 % water cement ratio and levelled as described using steel trowel; Allow for proper cleaning of surface and usage of approved chemical bonding agent on the concrete surface before screeding;
a. | In general flooring | 864.09 | m²
Supply and installation of approved non-skid Homogeneous floor tiles (300x300mm) jointed and bedded with approved tile adhesive and 2mm grout as described; Tile skirting flushed with the wall plaster; and provision of expansion grooves with filler in every 20ft of floor finish;
b. | In general flooring | 864.09 | m²
c. | In tile skirting (100mm high) | 1 | item
Fabrication and installation of approved 50mm thick steel grating as described for the cable trench cover and in service area. Steel grating should be supported suitably and fixed to the level required in the service area. Proposed method to be used for fixing the steel grating should be approved before executing of work. Rates shall be inclusive of cutting, grinding, welding, fixing, application of anticorrosive paint and finish with enamel paint as described;
d. | Steel grating | 16.82 | m²
BILL 59 | WALL FINISHES
Cement Plaster on Mansory wall
Cement and sand mixtures 1:4 applied in 2 coats on masonary surface in fair face finish to receive wall finishing as described; Allow for provision of 50mm chamfer on wall top surface
a. | 25mm plaster steel trowel finished to walls, beams and columns in external walls | 1304.16 | m²
b. | Allow for PVC/Nylon mesh reinforcement @ all joints between walls and concrete. | - | LS
c. | Allow expansion grooves in plaster wall up to 12mm wide and deep filled with sealant. | - | LS
Skim coat plaster on wall panels
Application of approved skim coat plaster accordingly as per manufactures instructions for a fair smooth finish on all surfaces of interior and exterior walls;
a. | In wall panels | 1164.16 | m²
Paintwork
Prepare and apply 1 - coat of interior Wall sealer (Sigma brand or approved equivalent) and 2-coats of Interior Paint (Sigma brand or approved equivalent) on surface as described; Allow for application of putty and sanding to fair finish;
b. | In all interior walls | 2345.46 | m²
Tilework
Supply and installation of approved Ceramic tiles (300 x 450) jointed and bedded with approved tile adhesive, 2mm grout and provision of plastic corner bead as described;
f. | In toilets (2.1m height) | 442.68 | m²
BILL 60 | CEILING FINISHES
Supply and installation of Boral Exposed Grid System or an approved equivalent ceiling system with 9mm thick Vinyl Coated, preforated ceiling panels of size 600 x 600 as per manufacturer's instruction and owners requirement
a. | In Interior ceiling | 864.09 | m²
Supply and installation of approved 6" plasterboard cornice to all the joining lines between wall and ceiling, as per manufacturer's instructions using the cornice compounds for fixing of cornice. Allow for application 1 - coat of Alkali Resisting Primer and 2-coats of Emulsion Paint on surface as described;
c. | In cornice | 1 | item
BILL 61 | STAIRCASE FINISH
Supply and installation of approved homogeneous tiles jointed and bedded with approved tile adhesive, 2mm grout and provision of nosing tiles as described; Rates shall include for plasterwork required to finish fair on sides/surfaces of staircases;
a. | In stair case 1 | 11.69 | m²
b. | In stair case 2 | 11.69 | m²
Fabrication and installation of SS railing as described, inclusive of grinding, cutting, polishing, screws, flanges and fixing as described;.
c | In Stair case railing | 1 | item
BILL 62 | DOORS & WINDOWS
Fabrication and installation of doors as described. Prepare and apply 1-coat of wood primer and 2-coats of enamel paint/ varnish on door panel and frame. Rates shall include for timber treatment, trims, joints, screws, nails and SS iron mongery and provision of approved locks and door closers; Provision should all be given in providing RCC lintel where required;
a. | D2
2- panel solid wooden decorative door (as described)
| size : 1500 x 2500h | 4 | set
b. | D6
2 - panel solid wooden decorative door w/ fixed glass (as described)
| size : 1200 x 2500h | 4 | set
c. | D12
2 - panel solid wooden door (as described)
| size : 700 x 1850h | 8 | set
d. | FRD1
1 - panel fire protection door (as described)
| size : as described | 4 | set
Fabrication and installation of Aluminum casement doors 1.2mm thick in white powder coat 60-80microns; 6mm clear glass on top & 8mm clear glass with clear shatterguard film for larger panels, inclusive of weather strippings, PU antifungal sealant at all joints between wall & frame & sub frame, approved SS iron mongery i.e hinges, bolt locks, decorative lock with handle & door closer as described; Provision should all be given in providing RCC lintel where required;
e. | D7
1 - panel swing aluminium framed (as described)
| size : 900 x 2100h | 2 | set
Installation of single panel PVC door and frame with approved door lock with handle, SS hinges, SS screws, application of PU antifungal sealant between door frame and wall,
f. | D11
1 - panel PVC door
| size : 700 x 2100h | 24 | set
Aluminium casement windows with 6mm reflective glass and openable ventilators, inclusive of all required ironmongery in SS, and application of PU sealant at all joints between wall and frame as described in the drawings. Provision should all be given in providing RCC lintel and sill where required;
g. | W2
10 - panel top hung (as described)
| size : 2900 x 1800h | 25 | set
h. | W5
2 - panel sliding (as described)
| size : 1200 x 1600h | 8 | set
Supply and installation of horizontal blinds; of approved material and design pattern inclusive of rail, metal pins and necessary items as described;
i. | for W2 | 25 | sets
j. | for W5 | 8 | sets
Aluminium casement curtain wall windows with 6mm reflective glass inclusive of all required ironmongery in SS, and application of PU sealant at all joints between wall and frame as described in the drawings. Provision should all be given in providing RCC lintel and sill where required;
k. | FX2
Curtain wall window (as described)
| size : As described | 4 | set
Supply and installation of roller blinds; of approved material and design pattern inclusive of rail, metal pins and necessary items as described;
l. | for FX2 | 4 | sets
BILL 63 | SANITARY & WATER SUPPLY SYSTEM AND FIXTURES
a. | Installation of pipes & fittings for the fixtures described. It shall be executed in conformance to local regulation & to adhere with the clients requirement and approved by Site Engineer. Rate shall be Inclusive of pressure & leak testing of entire system. | - | LS
Sanitary & water supply fixtures
b. | Water Closet w/ tank | 12 | nos
c. | SS Grating Sheet 150x150 | 48 | nos
d. | Mirror 4800x600h w/corner fixing brackets | 4 | nos
e. | Handshower valve (watertec) | 40 | nos
f. | Counter sunk Wash basin | 24 | nos
g. | Wasting plug for wash basin | 24 | nos
h. | Flexible gully | 24 | nos
i. | Muslim shower | 12 | nos
j. | Basin tap, PVC (Watertec) | 24 | nos
k. | Muslim shower | 12 | nos
k. | Water tap (Watertec) | 16 | nos
BILL 64 | ELECTRICAL FIXTURES AND FITTINGS
a. | Supply & installation of Main distribution board inclusive of current meters, circuit breakers, connections and any other accessories required in the described location; | - | LS
b. | Supply & installation of Wire/conduit/boxes/trays for the above encased in walls, beams and columns; | - | LS
c. | Installation and testing of conduit pipe, fittings & fixtures shall be executed as described in drawings and conformance to Local Electrical Authority's requirements & regulation and adhere with the clients requirement. Rates shall include for screws, nails, bolts, nuts, brackets, straps, rivets, plugs and all incidental accessories; | - | LS
Electrical Fixtures and Fittings
d. | 5" Down light w/ 20w Energy saving light, Daylight | 128 | nos
e. | Power Outlet 13A x 1gang (Clipsal brand) | 20 | nos
f. | Power Outlet 13A x 2gang (Clipsal brand) | 55 | nos
g. | Power Outlet 15A x 1gang (Clipsal brand) | 16 | nos
h. | Power Outlet 13A x 1gang w/ waterproof cover(Clipsal brand) | 8 | nos
i. | Switch 1 gang (Clipsal brand) | 32 | nos
j. | Switch 2 gang (Clipsal brand) | 16 | nos
j. | Switch 3 gang (Clipsal brand) | 10 | nos
k. | Switch 4 gang (Clipsal brand) | 8 | nos
l. | Switch 5 gang (Clipsal brand) | 2 | nos
m. | Ceiling Exhaust Fan | 20 | nos
BILL 65 | AIR CONDITIONING SYSTEM
(for more information refer to annexure-I attached with BOQ)
Supply, Installation and testing of air-conditioning system as per manufacturer's instruction and roughing in of necessary pipe lines to and from indoor and outdoor units as well as connection of power and commissioning of the whole system as described.
a. | as described (25000 BTU) | 16 | units
BILL 66 | TELECOMMUNICATION AND NETWORKING
(for more information refer to annexure-II attached with BOQ)
Supply and Installation of the items as described. Rate shall be inclusive of encasing of conduits, cables, boxes, & fixtures in walls, beams and columns and testing of outlets to put the system in good operation to adhere with the owner's requirement;
a. | In telephone network | 1 | item
b. | In public address system | 1 | item
c. | In data network | 1 | item
d. | In TV network | 1 | item
e. | CCTV | 1 | item
BILL 67 | FIRE FIGHTING SYSTEM
(for more information refer to annexure-III attached with BOQ)
a. | Supply and install fire fighting equipment described inclusive of all necessary connections to suit with item described as per local fire regulation and to adhere with the owner's requirement; | 1 | item
i. | Smoke Detector | 11 | units
ii. | Hose Reel | 2 | units
iii. | Carbon Dioxide 2kg, Fire Extinguisher with cabinet | 2 | units
iv. | Water 9ltr, Fire Extinguisher w/ cabinet | 2 | units
v. | Dry Riser inlet (two way breeching inlet valve) | 2 | units
BILL 68 | ADDITIONS & OMISSIONS

## BOQ 5th
MILITARY ENGINEERS
MALDIVES NATIONAL DEFENCE FORCE
MALE', REPUBLIC OF MALDIVES
DATE: 12th OCTOBER 2016
PROJECT: PHASE-II FINISHING WORKS OF BANDAARA KOSHI NINE STOREY
CLIENT: MINISTRY OF DEFENCE AND NATIONAL SECURITY
LOCATION: BANDAARA KOSHI, MALE'
COST SUMMARY
SECTION 08 - FIFITH FLOOR
BILL 69 | WALLS |  | MVR.
BILL 70 | FLOOR FINISHES |  | MVR.
BILL 71 | WALL FINISHES |  | MVR.
BILL 72 | CEILING FINISHES |  | MVR.
BILL 73 | STAIRCASE FINISH |  | MVR.
BILL 74 | DOORS & WINDOWS |  | MVR.
BILL 75 | SANITARY & WATER SUPPLY SYSTEM AND FIXTURES |  | MVR.
BILL 76 | ELECTRICAL FIXTURES AND FITTINGS |  | MVR.
BILL 77 | AIR CONDITIONING SYSTEM |  | MVR.
BILL 78 | TELECOMMUNICATION AND NETWORKING |  | MVR.
BILL 79 | FIRE FIGHTING SYSTEM |  | MVR.
BILL 80 | ADDITIONS & OMISSIONS |  | MVR.
| TOTAL COST |  | MVR.
BILL OF QUANTITIES
ITEM | DESCRIPTION | QTY. | UNIT | UNIT PRICE | AMOUNT | REMARKS
SECTION 08 - FIFITH FLOOR
BILL 69 | WALLS
a. | Wall Panels
Supply and installation of approved 100mm thick light weight concrete walls panels for both internal and external walls as described according to manufacturer's instruction; Allow for provision of shear key and PVC/Nylon mesh reinforcement on all joints and provide expansion grooves where required deep filled with sealant;
| In all Exterior walls | 582.08 | m²
b. | Mansory
Supply and installation of CHB Blocks blocks 4" x 6" x 12" for both internal and external walls as laid per manufacturer's instruction as described;
| In all Interior main walls and toilet area | 652.08 | m²
c. | Drywall Partitions
Supply and installation of dry wall partition with 9mm thick M-Board and using 76mm Aluminum Stud and 76mm Aluminum track as described. Work should includes framing, trimming, screws and other fixing as required to a fair finish.
| In partitions | 229.61 | m²
BILL 70 | FLOOR FINISHES
38mm thick cement screed ( 1:4 ) mixture using Portland cement and imported fine aggregates with 40 % water cement ratio and levelled as described using steel trowel; Allow for proper cleaning of surface and usage of approved chemical bonding agent on the concrete surface before screeding;
a. | In general flooring | 864.09 | m²
Supply and installation of approved non-skid Homogeneous floor tiles (300x300mm) jointed and bedded with approved tile adhesive and 2mm grout as described; Tile skirting flushed with the wall plaster; and provision of expansion grooves with filler in every 20ft of floor finish;
b. | In general flooring | 864.09 | m²
c. | In tile skirting (100mm high) | 1 | item
Fabrication and installation of approved 50mm thick steel grating as described for the cable trench cover and in service area. Steel grating should be supported suitably and fixed to the level required in the service area. Proposed method to be used for fixing the steel grating should be approved before executing of work. Rates shall be inclusive of cutting, grinding, welding, fixing, application of anticorrosive paint and finish with enamel paint as described;
d. | Steel grating | 16.82 | m²
BILL 71 | WALL FINISHES
Cement Plaster on Mansory wall
Cement and sand mixtures 1:4 applied in 2 coats on masonary surface in fair face finish to receive wall finishing as described; Allow for provision of 50mm chamfer on wall top surface
a. | 25mm plaster steel trowel finished to walls, beams and columns in external walls | 1304.16 | m²
b. | Allow for PVC/Nylon mesh reinforcement @ all joints between walls and concrete. | - | LS
c. | Allow expansion grooves in plaster wall up to 12mm wide and deep filled with sealant. | - | LS
Skim coat plaster on wall panels
Application of approved skim coat plaster accordingly as per manufactures instructions for a fair smooth finish on all surfaces of interior and exterior walls;
a. | In wall panels | 1164.16 | m²
Paintwork
Prepare and apply 1 - coat of interior Wall sealer (Sigma brand or approved equivalent) and 2-coats of Interior Paint (Sigma brand or approved equivalent) on surface as described; Allow for application of putty and sanding to fair finish;
b. | In all interior walls | 2345.46 | m²
Tilework
Supply and installation of approved Ceramic tiles (300 x 450) jointed and bedded with approved tile adhesive, 2mm grout and provision of plastic corner bead as described;
f. | In toilets (2.1m height) | 442.68 | m²
BILL 72 | CEILING FINISHES
Supply and installation of Boral Exposed Grid System or an approved equivalent ceiling system with 9mm thick Vinyl Coated, preforated ceiling panels of size 600 x 600 as per manufacturer's instruction and owners requirement
a. | In Interior ceiling | 864.09 | m²
Supply and installation of approved 6" plasterboard cornice to all the joining lines between wall and ceiling, as per manufacturer's instructions using the cornice compounds for fixing of cornice. Allow for application 1 - coat of Alkali Resisting Primer and 2-coats of Emulsion Paint on surface as described;
c. | In cornice | 1 | item
BILL 73 | STAIRCASE FINISH
Supply and installation of approved homogeneous tiles jointed and bedded with approved tile adhesive, 2mm grout and provision of nosing tiles as described; Rates shall include for plasterwork required to finish fair on sides/surfaces of staircases;
a. | In stair case 1 | 11.69 | m²
b. | In stair case 2 | 11.69 | m²
Fabrication and installation of SS railing as described, inclusive of grinding, cutting, polishing, screws, flanges and fixing as described;.
c | In Stair case railing | 1 | item
BILL 74 | DOORS & WINDOWS
Fabrication and installation of doors as described. Prepare and apply 1-coat of wood primer and 2-coats of enamel paint/ varnish on door panel and frame. Rates shall include for timber treatment, trims, joints, screws, nails and SS iron mongery and provision of approved locks and door closers; Provision should all be given in providing RCC lintel where required;
a. | D2
2- panel solid wooden decorative door (as described)
| size : 1500 x 2500h | 4 | set
b. | D6
2 - panel solid wooden decorative door w/ fixed glass (as described)
| size : 1200 x 2500h | 4 | set
c. | D12
2 - panel solid wooden door (as described)
| size : 700 x 1850h | 8 | set
d. | FRD1
1 - panel fire protection door (as described)
| size : as described | 4 | set
Fabrication and installation of Aluminum casement doors 1.2mm thick in white powder coat 60-80microns; 6mm clear glass on top & 8mm clear glass with clear shatterguard film for larger panels, inclusive of weather strippings, PU antifungal sealant at all joints between wall & frame & sub frame, approved SS iron mongery i.e hinges, bolt locks, decorative lock with handle & door closer as described; Provision should all be given in providing RCC lintel where required;
e. | D7
1 - panel swing aluminium framed (as described)
| size : 900 x 2100h | 2 | set
Installation of single panel PVC door and frame with approved door lock with handle, SS hinges, SS screws, application of PU antifungal sealant between door frame and wall,
f. | D11
1 - panel PVC door
| size : 700 x 2100h | 24 | set
Aluminium casement windows with 6mm reflective glass and openable ventilators, inclusive of all required ironmongery in SS, and application of PU sealant at all joints between wall and frame as described in the drawings. Provision should all be given in providing RCC lintel and sill where required;
g. | W2
10 - panel top hung (as described)
| size : 2900 x 1800h | 25 | set
h. | W5
2 - panel sliding (as described)
| size : 1200 x 1600h | 8 | set
Supply and installation of horizontal blinds; of approved material and design pattern inclusive of rail, metal pins and necessary items as described;
i. | for W2 | 25 | sets
j. | for W5 | 8 | sets
Aluminium casement curtain wall windows with 6mm reflective glass inclusive of all required ironmongery in SS, and application of PU sealant at all joints between wall and frame as described in the drawings. Provision should all be given in providing RCC lintel and sill where required;
k. | FX2
Curtain wall window (as described)
| size : As described | 4 | set
Supply and installation of roller blinds; of approved material and design pattern inclusive of rail, metal pins and necessary items as described;
l. | for FX2 | 4 | sets
BILL 75 | SANITARY & WATER SUPPLY SYSTEM AND FIXTURES
a. | Installation of pipes & fittings for the fixtures described. It shall be executed in conformance to local regulation & to adhere with the clients requirement and approved by Site Engineer. Rate shall be Inclusive of pressure & leak testing of entire system. | - | LS
Sanitary & water supply fixtures
b. | Water Closet w/ tank | 12 | nos
c. | SS Grating Sheet 150x150 | 48 | nos
d. | Mirror 4800x600h w/corner fixing brackets | 4 | nos
e. | Handshower valve (watertec) | 40 | nos
f. | Counter sunk Wash basin | 24 | nos
g. | Wasting plug for wash basin | 24 | nos
h. | Flexible gully | 24 | nos
i. | Muslim shower | 12 | nos
j. | Basin tap, PVC (Watertec) | 24 | nos
k. | Muslim shower | 12 | nos
k. | Water tap (Watertec) | 16 | nos
BILL 76 | ELECTRICAL FIXTURES AND FITTINGS
a. | Supply & installation of Main distribution board inclusive of current meters, circuit breakers, connections and any other accessories required in the described location; | - | LS
b. | Supply & installation of Wire/conduit/boxes/trays for the above encased in walls, beams and columns; | - | LS
c. | Installation and testing of conduit pipe, fittings & fixtures shall be executed as described in drawings and conformance to Local Electrical Authority's requirements & regulation and adhere with the clients requirement. Rates shall include for screws, nails, bolts, nuts, brackets, straps, rivets, plugs and all incidental accessories; | - | LS
Electrical Fixtures and Fittings
d. | 5" Down light w/ 20w Energy saving light, Daylight | 128 | nos
e. | Power Outlet 13A x 1gang (Clipsal brand) | 20 | nos
f. | Power Outlet 13A x 2gang (Clipsal brand) | 55 | nos
g. | Power Outlet 15A x 1gang (Clipsal brand) | 16 | nos
h. | Power Outlet 13A x 1gang w/ waterproof cover(Clipsal brand) | 8 | nos
i. | Switch 1 gang (Clipsal brand) | 32 | nos
j. | Switch 2 gang (Clipsal brand) | 16 | nos
j. | Switch 3 gang (Clipsal brand) | 10 | nos
k. | Switch 4 gang (Clipsal brand) | 8 | nos
l. | Switch 5 gang (Clipsal brand) | 2 | nos
m. | Ceiling Exhaust Fan | 20 | nos
BILL 77 | AIR CONDITIONING SYSTEM
(for more information refer to annexure-I attached with BOQ)
Supply, Installation and testing of air-conditioning system as per manufacturer's instruction and roughing in of necessary pipe lines to and from indoor and outdoor units as well as connection of power and commissioning of the whole system as described.
a. | as described (25000 BTU) | 16 | units
BILL 78 | TELECOMMUNICATION AND NETWORKING
(for more information refer to annexure-II attached with BOQ)
Supply and Installation of the items as described. Rate shall be inclusive of encasing of conduits, cables, boxes, & fixtures in walls, beams and columns and testing of outlets to put the system in good operation to adhere with the owner's requirement;
a. | In telephone network | 1 | item
b. | In public address system | 1 | item
c. | In data network | 1 | item
d. | In TV network | 1 | item
e. | CCTV | 1 | item
BILL 79 | FIRE FIGHTING SYSTEM
(for more information refer to annexure-III attached with BOQ)
a. | Supply and install fire fighting equipment described inclusive of all necessary connections to suit with item described as per local fire regulation and to adhere with the owner's requirement; | 1 | item
i. | Smoke Detector | 11 | units
ii. | Hose Reel | 2 | units
iii. | Carbon Dioxide 2kg, Fire Extinguisher with cabinet | 2 | units
iv. | Water 9ltr, Fire Extinguisher w/ cabinet | 2 | units
v. | Dry Riser inlet (two way breeching inlet valve) | 2 | units
BILL 80 | ADDITIONS & OMISSIONS

## BOQ 6th
MILITARY ENGINEERS
MALDIVES NATIONAL DEFENCE FORCE
MALE', REPUBLIC OF MALDIVES
DATE: 12th OCTOBER 2016
PROJECT: PHASE-II FINISHING WORKS OF BANDAARA KOSHI NINE STOREY
CLIENT: MINISTRY OF DEFENCE AND NATIONAL SECURITY
LOCATION: BANDAARA KOSHI, MALE'
COST SUMMARY
SECTION 09 - SIXTH FLOOR
BILL 81 | WALLS |  | MVR.
BILL 82 | FLOOR FINISHES |  | MVR.
BILL 83 | WALL FINISHES |  | MVR.
BILL 84 | CEILING FINISHES |  | MVR.
BILL 85 | STAIRCASE FINISH |  | MVR.
BILL 86 | DOORS & WINDOWS |  | MVR.
BILL 87 | SANITARY & WATER SUPPLY SYSTEM AND FIXTURES |  | MVR.
BILL 88 | ELECTRICAL FIXTURES AND FITTINGS |  | MVR.
BILL 89 | AIR CONDITIONING SYSTEM |  | MVR.
BILL 90 | TELECOMMUNICATION AND NETWORKING |  | MVR.
BILL 91 | FIRE FIGHTING SYSTEM |  | MVR.
BILL 92 | ADDITIONS & OMISSIONS |  | MVR.
| TOTAL COST |  | MVR.
BILL OF QUANTITIES
ITEM | DESCRIPTION | QTY. | UNIT | UNIT PRICE | AMOUNT | REMARKS
SECTION 09 - SIXTH FLOOR
BILL 81 | WALLS
a. | Wall Panels
Supply and installation of approved 100mm thick light weight concrete walls panels for both internal and external walls as described according to manufacturer's instruction; Allow for provision of shear key and PVC/Nylon mesh reinforcement on all joints and provide expansion grooves where required deep filled with sealant;
| In all Exterior walls | 582.08 | m²
b. | Mansory
Supply and installation of CHB Blocks blocks 4" x 6" x 12" for both internal and external walls as laid per manufacturer's instruction as described;
| In all Interior main walls and toilet area | 652.08 | m²
c. | Drywall Partitions
Supply and installation of dry wall partition with 9mm thick M-Board and using 76mm Aluminum Stud and 76mm Aluminum track as described. Work should includes framing, trimming, screws and other fixing as required to a fair finish.
| In partitions | 229.61 | m²
BILL 82 | FLOOR FINISHES
38mm thick cement screed ( 1:4 ) mixture using Portland cement and imported fine aggregates with 40 % water cement ratio and levelled as described using steel trowel; Allow for proper cleaning of surface and usage of approved chemical bonding agent on the concrete surface before screeding;
a. | In general flooring | 864.09 | m²
Supply and installation of approved non-skid Homogeneous floor tiles (300x300mm) jointed and bedded with approved tile adhesive and 2mm grout as described; Tile skirting flushed with the wall plaster; and provision of expansion grooves with filler in every 20ft of floor finish;
b. | In general flooring | 864.09 | m²
c. | In tile skirting (100mm high) | 1 | item
Fabrication and installation of approved 50mm thick steel grating as described for the cable trench cover and in service area. Steel grating should be supported suitably and fixed to the level required in the service area. Proposed method to be used for fixing the steel grating should be approved before executing of work. Rates shall be inclusive of cutting, grinding, welding, fixing, application of anticorrosive paint and finish with enamel paint as described;
d. | Steel grating | 16.82 | m²
BILL 83 | WALL FINISHES
Cement Plaster on Mansory wall
Cement and sand mixtures 1:4 applied in 2 coats on masonary surface in fair face finish to receive wall finishing as described; Allow for provision of 50mm chamfer on wall top surface
a. | 25mm plaster steel trowel finished to walls, beams and columns in external walls | 1304.16 | m²
b. | Allow for PVC/Nylon mesh reinforcement @ all joints between walls and concrete. | - | LS
c. | Allow expansion grooves in plaster wall up to 12mm wide and deep filled with sealant. | - | LS
Skim coat plaster on wall panels
Application of approved skim coat plaster accordingly as per manufactures instructions for a fair smooth finish on all surfaces of interior and exterior walls;
d. | In wall panels | 1164.16 | m²
Paintwork
Prepare and apply 1 - coat of interior Wall sealer (Sigma brand or approved equivalent) and 2-coats of Interior Paint (Sigma brand or approved equivalent) on surface as described; Allow for application of putty and sanding to fair finish;
e. | In all interior walls | 2345.46 | m²
Tilework
Supply and installation of approved Ceramic tiles (300 x 450) jointed and bedded with approved tile adhesive, 2mm grout and provision of plastic corner bead as described;
f. | In toilets (2.1m height) | 442.68 | m²
BILL 84 | CEILING FINISHES
Supply and installation of Boral Exposed Grid System or an approved equivalent ceiling system with 9mm thick Vinyl Coated, preforated ceiling panels of size 600 x 600 as per manufacturer's instruction and owners requirement
a. | In Interior ceiling | 864.09 | m²
Supply and installation of approved 6" plasterboard cornice to all the joining lines between wall and ceiling, as per manufacturer's instructions using the cornice compounds for fixing of cornice. Allow for application 1 - coat of Alkali Resisting Primer and 2-coats of Emulsion Paint on surface as described;
c. | In cornice | 1 | item
BILL 85 | STAIRCASE FINISH
Supply and installation of approved homogeneous tiles jointed and bedded with approved tile adhesive, 2mm grout and provision of nosing tiles as described; Rates shall include for plasterwork required to finish fair on sides/surfaces of staircases;
a. | In stair case 1 | 11.69 | m²
b. | In stair case 2 | 11.69 | m²
Fabrication and installation of SS railing as described, inclusive of grinding, cutting, polishing, screws, flanges and fixing as described;.
c | In Stair case railing | 1 | item
BILL 86 | DOORS & WINDOWS
Fabrication and installation of doors as described. Prepare and apply 1-coat of wood primer and 2-coats of enamel paint/ varnish on door panel and frame. Rates shall include for timber treatment, trims, joints, screws, nails and SS iron mongery and provision of approved locks and door closers; Provision should all be given in providing RCC lintel where required;
a. | D2
2- panel solid wooden decorative door (as described)
| size : 1500 x 2500h | 4 | set
b. | D6
2 - panel solid wooden decorative door w/ fixed glass (as described)
| size : 1200 x 2500h | 4 | set
c. | D12
2 - panel solid wooden door (as described)
| size : 700 x 1850h | 8 | set
d. | FRD1
1 - panel fire protection door (as described)
| size : as described | 4 | set
Fabrication and installation of Aluminum casement doors 1.2mm thick in white powder coat 60-80microns; 6mm clear glass on top & 8mm clear glass with clear shatterguard film for larger panels, inclusive of weather strippings, PU antifungal sealant at all joints between wall & frame & sub frame, approved SS iron mongery i.e hinges, bolt locks, decorative lock with handle & door closer as described; Provision should all be given in providing RCC lintel where required;
e. | D7
1 - panel swing aluminium framed (as described)
| size : 900 x 2100h | 2 | set
Installation of single panel PVC door and frame with approved door lock with handle, SS hinges, SS screws, application of PU antifungal sealant between door frame and wall,
f. | D11
1 - panel PVC door
| size : 700 x 2100h | 24 | set
Aluminium casement windows with 6mm reflective glass and openable ventilators, inclusive of all required ironmongery in SS, and application of PU sealant at all joints between wall and frame as described in the drawings. Provision should all be given in providing RCC lintel and sill where required;
g. | W2
10 - panel top hung (as described)
| size : 2900 x 1800h | 25 | set
h. | W5
2 - panel sliding (as described)
| size : 1200 x 1600h | 8 | set
Supply and installation of horizontal blinds; of approved material and design pattern inclusive of rail, metal pins and necessary items as described;
i. | for W2 | 25 | sets
j. | for W5 | 8 | sets
Aluminium casement curtain wall windows with 6mm reflective glass inclusive of all required ironmongery in SS, and application of PU sealant at all joints between wall and frame as described in the drawings. Provision should all be given in providing RCC lintel and sill where required;
k. | FX2
Curtain wall window (as described)
| size : As described | 4 | set
Supply and installation of roller blinds; of approved material and design pattern inclusive of rail, metal pins and necessary items as described;
l. | for FX2 | 4 | sets
BILL 87 | SANITARY & WATER SUPPLY SYSTEM AND FIXTURES
a. | Installation of pipes & fittings for the fixtures described. It shall be executed in conformance to local regulation & to adhere with the clients requirement and approved by Site Engineer. Rate shall be Inclusive of pressure & leak testing of entire system. | - | LS
Sanitary & water supply fixtures
b. | Water Closet w/ tank | 12 | nos
c. | SS Grating Sheet 150x150 | 48 | nos
d. | Mirror 4800x600h w/corner fixing brackets | 4 | nos
e. | Handshower valve (watertec) | 40 | nos
f. | Counter sunk Wash basin | 24 | nos
g. | Wasting plug for wash basin | 24 | nos
h. | Flexible gully | 24 | nos
i. | Muslim shower | 12 | nos
j. | Basin tap, PVC (Watertec) | 24 | nos
k. | Muslim shower | 12 | nos
k. | Water tap (Watertec) | 16 | nos
BILL 88 | ELECTRICAL FIXTURES AND FITTINGS
a. | Supply & installation of Main distribution board inclusive of current meters, circuit breakers, connections and any other accessories required in the described location; | - | LS
b. | Supply & installation of Wire/conduit/boxes/trays for the above encased in walls, beams and columns; | - | LS
c. | Installation and testing of conduit pipe, fittings & fixtures shall be executed as described in drawings and conformance to Local Electrical Authority's requirements & regulation and adhere with the clients requirement. Rates shall include for screws, nails, bolts, nuts, brackets, straps, rivets, plugs and all incidental accessories; | - | LS
Electrical Fixtures and Fittings
d. | 5" Down light w/ 20w Energy saving light, Daylight | 128 | nos
e. | Power Outlet 13A x 1gang (Clipsal brand) | 20 | nos
f. | Power Outlet 13A x 2gang (Clipsal brand) | 55 | nos
g. | Power Outlet 15A x 1gang (Clipsal brand) | 16 | nos
h. | Power Outlet 13A x 1gang w/ waterproof cover(Clipsal brand) | 8 | nos
i. | Switch 1 gang (Clipsal brand) | 32 | nos
j. | Switch 2 gang (Clipsal brand) | 16 | nos
j. | Switch 3 gang (Clipsal brand) | 10 | nos
k. | Switch 4 gang (Clipsal brand) | 8 | nos
l. | Switch 5 gang (Clipsal brand) | 2 | nos
m. | Ceiling Exhaust Fan | 20 | nos
BILL 89 | AIR CONDITIONING SYSTEM
(for more information refer to annexure-I attached with BOQ)
Supply, Installation and testing of air-conditioning system as per manufacturer's instruction and roughing in of necessary pipe lines to and from indoor and outdoor units as well as connection of power and commissioning of the whole system as described.
a. | as described (25000 BTU) | 16 | units
BILL 90 | TELECOMMUNICATION AND NETWORKING
(for more information refer to annexure-II attached with BOQ)
Supply and Installation of the items as described. Rate shall be inclusive of encasing of conduits, cables, boxes, & fixtures in walls, beams and columns and testing of outlets to put the system in good operation to adhere with the owner's requirement;
a. | In telephone network | 1 | item
b. | In public address system | 1 | item
c. | In data network | 1 | item
d. | In TV network | 1 | item
e. | CCTV | 1 | item
BILL 91 | FIRE FIGHTING SYSTEM
(for more information refer to annexure-III attached with BOQ)
a. | Supply and install fire fighting equipment described inclusive of all necessary connections to suit with item described as per local fire regulation and to adhere with the owner's requirement; | 1 | item
i. | Smoke Detector | 11 | units
ii. | Hose Reel | 2 | units
iii. | Carbon Dioxide 2kg, Fire Extinguisher with cabinet | 2 | units
iv. | Water 9ltr, Fire Extinguisher w/ cabinet | 2 | units
v. | Dry Riser inlet (two way breeching inlet valve) | 2 | units
BILL 92 | ADDITIONS & OMISSIONS

## BOQ 7th
MILITARY ENGINEERS
MALDIVES NATIONAL DEFENCE FORCE
MALE', REPUBLIC OF MALDIVES
DATE: 12th OCTOBER 2016
PROJECT: PHASE-II FINISHING WORKS OF BANDAARA KOSHI NINE STOREY
CLIENT: MINISTRY OF DEFENCE AND NATIONAL SECURITY
LOCATION: BANDAARA KOSHI, MALE'
COST SUMMARY
SECTION 10 - SEVENTH FLOOR
BILL 93 | WALLS |  | MVR.
BILL 94 | FLOOR FINISHES |  | MVR.
BILL 95 | WALL FINISHES |  | MVR.
BILL 96 | CEILING FINISHES |  | MVR.
BILL 97 | STAIRCASE FINISH |  | MVR.
BILL 98 | DOORS & WINDOWS |  | MVR.
BILL 99 | SANITARY & WATER SUPPLY SYSTEM AND FIXTURES |  | MVR.
BILL 100 | ELECTRICAL FIXTURES AND FITTINGS |  | MVR.
BILL 101 | AIR CONDITIONING SYSTEM |  | MVR.
BILL 102 | TELECOMMUNICATION AND NETWORKING |  | MVR.
BILL 103 | FIRE FIGHTING SYSTEM |  | MVR.
BILL 104 | ADDITIONS & OMISSIONS |  | MVR.
| TOTAL COST |  | MVR.
BILL OF QUANTITIES
ITEM | DESCRIPTION | QTY. | UNIT | UNIT PRICE | AMOUNT | REMARKS
SECTION 10 - SEVENTH FLOOR
BILL 93 | WALLS
a. | Wall Panels
Supply and installation of approved 100mm thick light weight concrete walls panels for both internal and external walls as described according to manufacturer's instruction; Allow for provision of shear key and PVC/Nylon mesh reinforcement on all joints and provide expansion grooves where required deep filled with sealant;
| In all Exterior walls | 393.67 | m²
b. | Mansory
Supply and installation of CHB Blocks blocks 4" x 6" x 12" for both internal and external walls as laid per manufacturer's instruction as described;
| In all Interior main walls and toilet area | 572.62 | m²
c. | Drywall Partitions
Supply and installation of dry wall partition with 9mm thick M-Board and using 76mm Aluminum Stud and 76mm Aluminum track as described. Work should includes framing, trimming, screws and other fixing as required to a fair finish.
| In partitions | 440.24 | m²
BILL 94 | FLOOR FINISHES
38mm thick cement screed ( 1:4 ) mixture using Portland cement and imported fine aggregates with 40 % water cement ratio and levelled as described using steel trowel; Allow for proper cleaning of surface and usage of approved chemical bonding agent on the concrete surface before screeding;
a. | In general flooring | 864.09 | m²
Supply and installation of approved non-skid Homogeneous floor tiles (300x300mm) jointed and bedded with approved tile adhesive and 2mm grout as described; Tile skirting flushed with the wall plaster; and provision of expansion grooves with filler in every 20ft of floor finish;
b. | In general flooring | 864.09 | m²
c. | In tile skirting (100mm high) | 1 | item
Fabrication and installation of approved 50mm thick steel grating as described for the cable trench cover and in service area. Steel grating should be supported suitably and fixed to the level required in the service area. Proposed method to be used for fixing the steel grating should be approved before executing of work. Rates shall be inclusive of cutting, grinding, welding, fixing, application of anticorrosive paint and finish with enamel paint as described;
d. | Steel grating | 16.82 | m²
BILL 95 | WALL FINISHES
Cement Plaster on Mansory wall
Cement and sand mixtures 1:4 applied in 2 coats on masonary surface in fair face finish to receive wall finishing as described; Allow for provision of 50mm chamfer on wall top surface
a. | 25mm plaster steel trowel finished to walls, beams and columns in external walls | 1145.24 | m²
b. | Allow for PVC/Nylon mesh reinforcement @ all joints between walls and concrete. | - | LS
c. | Allow expansion grooves in plaster wall up to 12mm wide and deep filled with sealant. | - | LS
Skim coat plaster on wall panels
Application of approved skim coat plaster accordingly as per manufactures instructions for a fair smooth finish on all surfaces of interior and exterior walls;
a. | In wall panels | 787.34 | m²
Paintwork
Prepare and apply 1 - coat of interior Wall sealer (Sigma brand or approved equivalent) and 2-coats of Interior Paint (Sigma brand or approved equivalent) on surface as described; Allow for application of putty and sanding to fair finish;
b. | In all interior walls | 2419.39 | m²
Tilework
Supply and installation of approved Ceramic tiles (300 x 450) jointed and bedded with approved tile adhesive, 2mm grout and provision of plastic corner bead as described;
f. | In toilets (2.1m height) | 442.68 | m²
BILL 96 | CEILING FINISHES
Supply and installation of Boral Exposed Grid System or an approved equivalent ceiling system with 9mm thick Vinyl Coated, preforated ceiling panels of size 600 x 600 as per manufacturer's instruction and owners requirement
a. | In Interior ceiling | 864.09 | m²
Supply and installation of approved 6" plasterboard cornice to all the joining lines between wall and ceiling, as per manufacturer's instructions using the cornice compounds for fixing of cornice. Allow for application 1 - coat of Alkali Resisting Primer and 2-coats of Emulsion Paint on surface as described;
c. | In cornice | 1 | item
BILL 97 | STAIRCASE FINISH
Supply and installation of approved homogeneous tiles jointed and bedded with approved tile adhesive, 2mm grout and provision of nosing tiles as described; Rates shall include for plasterwork required to finish fair on sides/surfaces of staircases;
a. | In stair case 1 | 11.69 | m²
b. | In stair case 2 | 11.69 | m²
Fabrication and installation of SS railing as described, inclusive of grinding, cutting, polishing, screws, flanges and fixing as described;.
c | In Stair case railing | 1 | item
BILL 98 | DOORS & WINDOWS
Fabrication and installation of doors as described. Prepare and apply 1-coat of wood primer and 2-coats of enamel paint/ varnish on door panel and frame. Rates shall include for timber treatment, trims, joints, screws, nails and SS iron mongery and provision of approved locks and door closers; Provision should all be given in providing RCC lintel where required;
a. | D2
2- panel solid wooden decorative door (as described)
| size : 1500 x 2500h | 4 | set
b. | D6
2 - panel solid wooden decorative door w/ fixed glass (as described)
| size : 1200 x 2500h | 25 | set
c. | D12
2 - panel solid wooden door (as described)
| size : 700 x 1850h | 8 | set
d. | FRD1
1 - panel fire protection door (as described)
| size : as described | 4 | set
Fabrication and installation of Aluminum casement doors 1.2mm thick in white powder coat 60-80microns; 6mm clear glass on top & 8mm clear glass with clear shatterguard film for larger panels, inclusive of weather strippings, PU antifungal sealant at all joints between wall & frame & sub frame, approved SS iron mongery i.e hinges, bolt locks, decorative lock with handle & door closer as described; Provision should all be given in providing RCC lintel where required;
e. | D7
1 - panel swing aluminium framed (as described)
| size : 900 x 2100h | 2 | set
Installation of single panel PVC door and frame with approved door lock with handle, SS hinges, SS screws, application of PU antifungal sealant between door frame and wall,
f. | D11
1 - panel PVC door
| size : 700 x 2100h | 24 | set
Aluminium casement windows with 6mm reflective glass and openable ventilators, inclusive of all required ironmongery in SS, and application of PU sealant at all joints between wall and frame as described in the drawings. Provision should all be given in providing RCC lintel and sill where required;
g. | W2
4 - panel top hung (as described)
| size : 2900 x 1800h | 10 | set
h. | W4
4- panel top hung (as described)
| size : 1200 x 1800h | 28 | set
i. | W5
2 - panel sliding (as described)
| size : 1200 x 1600h | 10 | set
Supply and installation of horizontal blinds; of approved material and design pattern inclusive of rail, metal pins and necessary items as described;
j. | for W2 | 10 | sets
k. | for W4 | 28 | sets
l. | for W5 | 10 | sets
Aluminium casement curtain wall windows with 6mm reflective glass inclusive of all required ironmongery in SS, and application of PU sealant at all joints between wall and frame as described in the drawings. Provision should all be given in providing RCC lintel and sill where required;
k. | FX2
Curtain wall window (as described)
| size : As described | 4 | set
Supply and installation of roller blinds; of approved material and design pattern inclusive of rail, metal pins and necessary items as described;
l. | for FX2 | 4 | sets
BILL 99 | SANITARY & WATER SUPPLY SYSTEM AND FIXTURES
a. | Installation of pipes & fittings for the fixtures described. It shall be executed in conformance to local regulation & to adhere with the clients requirement and approved by Site Engineer. Rate shall be Inclusive of pressure & leak testing of entire system. | - | LS
Sanitary & water supply fixtures
b. | Water Closet w/ tank | 12 | nos
c. | SS Grating Sheet 150x150 | 48 | nos
d. | Mirror 4800x600h w/corner fixing brackets | 4 | nos
e. | Handshower valve (watertec) | 40 | nos
f. | Counter sunk Wash basin | 24 | nos
g. | Wasting plug for wash basin | 24 | nos
h. | Flexible gully | 24 | nos
i. | Muslim shower | 12 | nos
j. | Basin tap, PVC (Watertec) | 24 | nos
k. | Muslim shower | 12 | nos
l. | Water tap (Watertec) | 16 | nos
BILL 100 | ELECTRICAL FIXTURES AND FITTINGS
a. | Supply & installation of Main distribution board inclusive of current meters, circuit breakers, connections and any other accessories required in the described location; | - | LS
b. | Supply & installation of Wire/conduit/boxes/trays for the above encased in walls, beams and columns; | - | LS
c. | Installation and testing of conduit pipe, fittings & fixtures shall be executed as described in drawings and conformance to Local Electrical Authority's requirements & regulation and adhere with the clients requirement. Rates shall include for screws, nails, bolts, nuts, brackets, straps, rivets, plugs and all incidental accessories; | - | LS
Electrical Fixtures and Fittings
d. | 5" Down light w/ 20w Energy saving light, Daylight | 160 | nos
e. | Power Outlet 13A x 1gang (Clipsal brand) | 13 | nos
f. | Power Outlet 13A x 2gang (Clipsal brand) | 80 | nos
g. | Power Outlet 15A x 1gang (Clipsal brand) | 22 | nos
h. | Power Outlet 13A x 1gang w/ waterproof cover(Clipsal brand) | 8 | nos
i. | Switch 1 gang (Clipsal brand) | 32 | nos
j. | Switch 2 gang (Clipsal brand) | 34 | nos
j. | Switch 3 gang (Clipsal brand) | 9 | nos
k. | Switch 4 gang (Clipsal brand) | 2 | nos
l. | Switch 5 gang (Clipsal brand) | 2 | nos
m. | Ceiling Exhaust Fan | 16 | nos
BILL 101 | AIR CONDITIONING SYSTEM
(for more information refer to annexure-I attached with BOQ)
Supply, Installation and testing of air-conditioning system as per manufacturer's instruction and roughing in of necessary pipe lines to and from indoor and outdoor units as well as connection of power and commissioning of the whole system as described.
a. | as described (19800 BTU) | 8 | units
b. | as described (25000 BTU) | 8 | units
BILL 102 | TELECOMMUNICATION AND NETWORKING
(for more information refer to annexure-II attached with BOQ)
Supply and Installation of the items as described. Rate shall be inclusive of encasing of conduits, cables, boxes, & fixtures in walls, beams and columns and testing of outlets to put the system in good operation to adhere with the owner's requirement;
a. | In telephone network | 1 | item
b. | In public address system | 1 | item
c. | In data network | 1 | item
d. | In TV network | 1 | item
e. | CCTV | 1 | item
BILL 103 | FIRE FIGHTING SYSTEM
(for more information refer to annexure-III attached with BOQ)
a. | Supply and install fire fighting equipment described inclusive of all necessary connections to suit with item described as per local fire regulation and to adhere with the owner's requirement; | 1 | item
i. | Smoke Detector | 11 | units
ii. | Hose Reel | 2 | units
iii. | Carbon Dioxide 2kg, Fire Extinguisher with cabinet | 2 | units
iv. | Water 9ltr, Fire Extinguisher w/ cabinet | 2 | units
v. | Dry Riser inlet (two way breeching inlet valve) | 2 | units
BILL 104 | ADDITIONS & OMISSIONS

## BOQ 8th
MILITARY ENGINEERS
MALDIVES NATIONAL DEFENCE FORCE
MALE', REPUBLIC OF MALDIVES
DATE: 28th JUNE 2016
PROJECT:PHASE-II FINISHING WORKS OF BANDAARA KOSHI EIGHT STOREY
CLIENT: MINISTRY OF DEFENCE AND NATIONAL SECURITY
LOCATION: BANDAARA KOSHI, MALE'
COST SUMMARY
SECTION 11- EIGHT FLOOR
BILL 105 | WALLS |  | MVR.
BILL 106 | FLOOR FINISHES |  | MVR.
BILL 107 | WALL FINISHES |  | MVR.
BILL 108 | CEILING FINISHES |  | MVR.
BILL 109 | STAIRCASE FINISH |  | MVR.
BILL 110 | DOORS & WINDOWS |  | MVR.
BILL 111 | SANITARY & WATER SUPPLY SYSTEM AND FIXTURES |  | MVR.
BILL 112 | ELECTRICAL FIXTURES AND FITTINGS |  | MVR.
BILL 113 | AIR CONDITIONING SYSTEM |  | MVR.
BILL 114 | TELECOMMUNICATION AND NETWORKING |  | MVR.
BILL 115 | FIRE FIGHTING SYSTEM |  | MVR.
BILL 116 | ADDITIONS & OMISSIONS |  | MVR.
| TOTAL COST |  | MVR.
BILL OF QUANTITIES
ITEM | DESCRIPTION | QTY. | UNIT | UNIT PRICE | AMOUNT | REMARKS
SECTION 11- EIGHT FLOOR
BILL 105 | WALLS
a. | Wall Panels
Supply and installation of approved 100mm thick light weight concrete walls panels for both internal and external walls as described according to manufacturer's instruction; Allow for provision of shear key and PVC/Nylon mesh reinforcement on all joints and provide expansion grooves where required deep filled with sealant;
| In all Exterior walls | 414 | m²
b. | Mansory
Supply and installation of CHB Blocks blocks 4" x 6" x 12" for both internal and external walls as laid per manufacturer's instruction as described;
| In all Interior main walls and toilet area | 572.62 | m²
c. | Drywall Partitions
Supply and installation of dry wall partition with 9mm thick M-Board and using 76mm Aluminum Stud and 76mm Aluminum track as described. Work should includes framing, trimming, screws and other fixing as required to a fair finish.
| In partitions | 440.24 | m²
Reinforced concrete ( 1:2:3 ) mixture using Portland cement and imported fine and course aggregates with 40 % water cement ratio as described;
d. | In Balcony parapet wall | 4.72 | m3
BILL 106 | FLOOR FINISHES
38mm thick cement screed ( 1:4 ) mixture using Portland cement and imported fine aggregates with 40 % water cement ratio and levelled as described using steel trowel; Allow for proper cleaning of surface and usage of approved chemical bonding agent on the concrete surface before screeding;
a. | In general flooring | 816.49 | m²
Apply 2-coats of water proofing compound (Masterseal 550 or an approved equivalent as per manufacture's manual) on floor area and on wall surface 600mm from FFL as described;
b. | In toilet | 47.6 | m²
Supply and installation of approved non-skid Homogeneous floor tiles (300x300mm) jointed and bedded with approved tile adhesive and 2mm grout as described; Tile skirting flushed with the wall plaster; and provision of expansion grooves with filler in every 20ft of floor finish;
c. | In general flooring | 816.49 | m²
d. | In toilet | 47.6 | m²
e. | In tile skirting (100mm high) general flooring area | 1 | item
Fabrication and installation of approved 50mm thick steel grating as described for the cable trench cover and in service area. Steel grating should be supported suitably and fixed to the level required in the service area. Proposed method to be used for fixing the steel grating should be approved before executing of work. Rates shall be inclusive of cutting, grinding, welding, fixing, application of anticorrosive paint and finish with enamel paint as described;
g. | Steel grating | 16.82 | m²
BILL 107 | WALL FINISHES
Cement Plaster on Mansory wall
Cement and sand mixtures 1:4 applied in 2 coats on masonary surface in fair face finish to receive wall finishing as described; Allow for provision of 50mm chamfer on wall top surface
a. | 25mm plaster steel trowel finished to walls, beams and columns in external walls | 1145.24 | m²
b. | Allow for PVC/Nylon mesh reinforcement @ all joints between walls and concrete. | - | LS
c. | Allow expansion grooves in plaster wall up to 12mm wide and deep filled with sealant. | - | LS
Skim coat plaster on wall panels
Application of approved skim coat plaster accordingly as per manufactures instructions for a fair smooth finish on all surfaces of interior and exterior walls;
a. | In wall panels | 828 | m²
Paintwork
Prepare and apply 1 - coat of interior Wall sealer (Sigma brand or approved equivalent) and 2-coats of Interior Paint (Sigma brand or approved equivalent) on surface as described; Allow for application of putty and sanding to fair finish;
b. | In all interior walls | 2439.72 | m²
Tilework
Supply and installation of approved Ceramic tiles (300 x 450) jointed and bedded with approved tile adhesive, 2mm grout and provision of plastic corner bead as described;
c. | In toilets (2.8m height) | 350.47 | m²
BILL 108 | CEILING FINISHES
Supply and installation of Boral Exposed Grid System or an approved equivalent ceiling system with 9mm thick Vinyl Coated Gypsum Ceiling panels of size 600 x 1200 as per manufacturer's instruction and owners requirement
a. | In Interior ceiling | 864.09 | m²
Supply and installation of approved 6" plasterboard cornice to all the joining lines between wall and ceiling, as per manufacturer's instructions using the cornice compounds for fixing of cornice. Allow for application 1 - coat of Alkali Resisting Primer and 2-coats of Emulsion Paint on surface as described;
c. | In cornice | 1 | item
BILL 109 | STAIRCASE FINISH
Supply and installation of approved homogeneous tiles jointed and bedded with approved tile adhesive, 2mm grout and provision of nosing tiles as described; Rates shall include for plasterwork required to finish fair on sides/surfaces of staircases;
a. | In stair case 1 | 11.69 | m²
b. | In stair case 2 | 11.69 | m²
Fabrication and installation of SS railing as described, inclusive of grinding, cutting, polishing, screws, flanges and fixing as described;.
c | In Stair case railing | 1 | item
BILL 110 | DOORS & WINDOWS
Fabrication and installation of doors as described. Prepare and apply 1-coat of wood primer and 2-coats of enamel paint/ varnish on door panel and frame. Rates shall include for timber treatment, trims, joints, screws, nails and SS iron mongery and provision of approved locks and door closers; Provision should all be given in providing RCC lintel where required;
a. | D8
1 - panel solid wooden decorative door w/ fixed glass (as described)
| size : 900 x2500h | 14 | set
b. | D9
1 - panel solid wooden decorative door w/ fixed glass (as described)
| size : 800 x 2125h | 4 | set
c. | D12
2 - panel solid wooden door (as described)
| size : 700 x 1850h | 8 | set
d. | FRD1
1 - panel fire protection door (as described)
| size : as described | 2 | set
d. | FRD2
1 - panel fire protection door (as described)
| size : as described | 2 | set
Fabrication and installation of Aluminum casement doors 1.2mm thick in white powder coat 60-80microns; 6mm clear glass on top & 8mm clear glass with clear shatterguard film for larger panels, inclusive of weather strippings, PU antifungal sealant at all joints between wall & frame & sub frame, approved SS iron mongery i.e hinges, bolt locks, decorative lock with handle & door closer as described; Provision should all be given in providing RCC lintel where required;
e. | D1
1 - panel swing aluminium framed (as described)
| size : 800 x 2125h | 8 | set
e. | D7
1 - panel swing aluminium framed (as described)
| size : 900 x 2100h | 2 | set
Installation of single panel PVC door and frame with approved door lock with handle, SS hinges, SS screws, application of PU antifungal sealant between door frame and wall,
f. | D10
1 - panel PVC door
| size : 700 x 2100h | 14 | set
Aluminium casement windows with 6mm reflective glass and openable ventilators, inclusive of all required ironmongery in SS, and application of PU sealant at all joints between wall and frame as described in the drawings. Provision should all be given in providing RCC lintel and sill where required;
h. | W4
4- panel top hung (as described)
| size : 1200 x 1800h | 20 | set
i. | W6
4 - panel top hung w/ fixed glass (as described)
| size : as described | 2 | set
i. | V2
as described
| size : as described | 4 | set
i. | FX1
as described
| size : as described | 2 | set
Supply and installation of horizontal blinds; of approved material and design pattern inclusive of rail, metal pins and necessary items as described;
k. | for W4 | 20 | sets
l. | for W6 | 2 | sets
Aluminium casement curtain wall windows with 6mm reflective glass inclusive of all required ironmongery in SS, and application of PU sealant at all joints between wall and frame as described in the drawings. Provision should all be given in providing RCC lintel and sill where required;
k. | FX2
Curtain wall window (as described)
| size : As described | 4 | set
Supply and installation of roller blinds; of approved material and design pattern inclusive of rail, metal pins and necessary items as described;
l. | for FX2 | 4 | sets
BILL 111 | SANITARY & WATER SUPPLY SYSTEM AND FIXTURES
a. | Installation of pipes & fittings for the fixtures described. It shall be executed in conformance to local regulation & to adhere with the clients requirement and approved by Site Engineer. Rate shall be Inclusive of pressure & leak testing of entire system. | - | LS
Sanitary & water supply fixtures
b. | Water Closet w/ tank | 14 | nos
c. | SS Grating Sheet 150x150 | 16 | nos
d. | Mirror w/corner fixing brackets | 14 | nos
e. | Handshower valve (watertec) | 60 | nos
f. | Counter sunk Wash basin | 14 | nos
g. | Wasting plug for wash basin | 14 | nos
h. | Flexible gully | 14 | nos
i. | Muslim shower | 14 | nos
j. | Basin tap, PVC (Watertec) | 14 | nos
k. | Muslim shower | 14 | nos
k. | Water tap (Watertec) | 14 | nos
BILL 112 | ELECTRICAL FIXTURES AND FITTINGS
a. | Supply & installation of Main distribution board inclusive of current meters, circuit breakers, connections and any other accessories required in the described location; | - | LS
b. | Supply & installation of Wire/conduit/boxes/trays for the above encased in walls, beams and columns; | - | LS
c. | Installation and testing of conduit pipe, fittings & fixtures shall be executed as described in drawings and conformance to Local Electrical Authority's requirements & regulation and adhere with the clients requirement. Rates shall include for screws, nails, bolts, nuts, brackets, straps, rivets, plugs and all incidental accessories; | - | LS
Electrical Fixtures and Fittings
d. | 5" Down light w/ 20w Energy saving light, Daylight | 156 | nos
e. | Power Outlet 13A x 1gang (Clipsal brand) | 8 | nos
f. | Power Outlet 13A x 2gang (Clipsal brand) | 66 | nos
g. | Power Outlet 15A x 1gang (Clipsal brand) | 28 | nos
h. | Switch 1 gang (Clipsal brand) | 18 | nos
i. | Switch 2 gang (Clipsal brand) | 5 | nos
j. | Switch 3 gang (Clipsal brand) | 15 | nos
k. | Switch 4 gang (Clipsal brand) | 19 | nos
l. | Switch 5 gang (Clipsal brand) | 4 | nos
m. | Indoor wall light | 29 | nos
n. | Decorative circular ceiling light | 2 | nos
BILL 113 | AIR CONDITIONING SYSTEM
(for more information refer to annexure-I attached with BOQ)
Supply, Installation and testing of air-conditioning system as per manufacturer's instruction and roughing in of necessary pipe lines to and from indoor and outdoor units as well as connection of power and commissioning of the whole system as described.
a. | as described (19800 BTU) | 25 | units
b. | as described (25000 BTU) two-way | 2 | units
BILL 114 | TELECOMMUNICATION AND NETWORKING
(for more information refer to annexure-II attached with BOQ)
Supply and Installation of the items as described. Rate shall be inclusive of encasing of conduits, cables, boxes, & fixtures in walls, beams and columns and testing of outlets to put the system in good operation to adhere with the owner's requirement;
a. | In telephone network | 1 | item
b. | In public address system | 1 | item
c. | In data network | 1 | item
d. | In TV network | 1 | item
e. | CCTV | 1 | item
BILL 115 | FIRE FIGHTING SYSTEM
(for more information refer to annexure-III attached with BOQ)
a. | Supply and install fire fighting equipment described inclusive of all necessary connections to suit with item described as per local fire regulation and to adhere with the owner's requirement; | 1 | item
i. | Smoke Detector | 35 | units
ii. | Hose Reel | 2 | units
iii. | Carbon Dioxide 2kg, Fire Extinguisher with cabinet | 4 | units
iv. | Water 9ltr, Fire Extinguisher w/ cabinet | 4 | units
v. | Dry Riser inlet (two way breeching inlet valve) | 2 | units
vi. | 2-Panel Fire Proof | 2 | nos
BILL 116 | ADDITIONS & OMISSIONS

## BOQ 9th
MILITARY ENGINEERS
MALDIVES NATIONAL DEFENCE FORCE
MALE', REPUBLIC OF MALDIVES
DATE: 12th OCTOBER 2016
PROJECT: PHASE-II FINISHING WORKS OF BANDAARA KOSHI NINE STOREY
CLIENT: MINISTRY OF DEFENCE AND NATIONAL SECURITY
LOCATION: BANDAARA KOSHI, MALE'
COST SUMMARY
SECTION 12- NINTH FLOOR
BILL 117 | WALLS |  | MVR.
BILL 118 | FLOOR FINISHES |  | MVR.
BILL 119 | WALL FINISHES |  | MVR.
BILL 120 | CEILING FINISHES |  | MVR.
BILL 121 | DOORS & WINDOWS SCHEDULE |  | MVR.
BILL 122 | ELECTRICAL FIXTURES AND FITTINGS |  | MVR.
BILL 123 | AIR CONDITIONING SYSTEM |  | MVR.
BILL 124 | TELECOMMUNICATION AND NETWORKING |  | MVR.
BILL 125 | FIRE FIGHTING SYSTEM |  | MVR.
BILL 126 | ADDITIONS & OMISSIONS |  | MVR.
SECTION 12 - LIFT
BILL 127 | PASSENGER LIFT |  | MVR.
SECTION 13 - PORTAL FRAME
BILL 128 | PORTAL FRAME |  | MVR.
SECTION 14 - PORTAL FRAME
BILL 129 | FURNITURE |  | MVR.
SECTION 15- FURNITURE
BILL 130 | FURNITURE |  | MVR.
| TOTAL COST |  | MVR.
BILL OF QUANTITIES
ITEM | DESCRIPTION | QTY. | UNIT | UNIT PRICE | AMOUNT | REMARKS
SECTION 12- NINTH FLOOR
BILL 117 | WALLS
a. | Mansory
Supply and installation of CHB Blocks blocks 4" x 6" x 12" for both internal and external walls as laid per manufacturer's instruction as described;
| In all Exterior walls | 508.21 | m²
b. | Mansory
Supply and installation of CHB Blocks blocks 4" x 6" x 12" for both internal and external walls as laid per manufacturer's instruction as described;
| In all Interior main walls | 237.96 | m²
c. | Drywall Partitions
Supply and installation of dry wall partition with 9mm thick M-Board and using 76mm Aluminum Stud and 76mm Aluminum track as described. Work should includes framing, trimming, screws and other fixing as required to a fair finish.
| In partitions | 41.72 | m²
Reinforced concrete ( 1:2:3 ) mixture using Portland cement and imported fine and course aggregates with 40 % water cement ratio as described;
d. | horizontal T10 @ 200 c/c spacing | 1279 | kg
e. | formwork | 273.1 | m²
f. | Terrace Floor Parapet wall | 84.9 | m3
BILL 118 | FLOOR FINISHES
38mm thick cement screed ( 1:4 ) mixture using Portland cement and imported fine aggregates with 40 % water cement ratio and levelled as described using steel trowel; Allow for proper cleaning of surface and usage of approved chemical bonding agent on the concrete surface before screeding;
a. | In general flooring | 785.65 | m²
Apply 2-coats of water proofing compound (Masterseal 588 or an approved equivalent as per manufacture's manual) on floor area and on wall surface 600mm from FFL as described;
b. | In open terrace area | 300.8 | m²
c. | On roof slab surface | 180.1 | m²
Supply and installation of approved non-skid Homogeneous floor tiles (300x300mm) jointed and bedded with approved tile adhesive and 2mm grout as described; Tile skirting flushed with the wall plaster; and provision of expansion grooves with filler in every 20ft of floor finish;
c. | In general flooring | 685.65 | m²
d. | In open terrace area | 300.8 | m²
e. | In tile skirting (100mm high) general flooring area | 1 | item
Fabrication and installation of approved 50mm thick steel grating as described for the cable trench cover and in service area. Steel grating should be supported suitably and fixed to the level required in the service area. Proposed method to be used for fixing the steel grating should be approved before executing of work. Rates shall be inclusive of cutting, grinding, welding, fixing, application of anticorrosive paint and finish with enamel paint as described;
g. | Steel grating | 16.82 | m²
BILL 119 | WALL FINISHES
Cement Plaster on Mansory wall
Cement and sand mixtures 1:4 applied in 2 coats on masonary surface in fair face finish to receive wall finishing as described; Allow for provision of 50mm chamfer on wall top surface
a. | 25mm plaster steel trowel finished to walls, beams and columns in external walls | 475.92 | m²
b. | Allow for PVC/Nylon mesh reinforcement @ all joints between walls and concrete. | - | LS
c. | Allow expansion grooves in plaster wall up to 12mm wide and deep filled with sealant. | - | LS
Skim coat plaster on wall panels
Application of approved skim coat plaster accordingly as per manufactures instructions for a fair smooth finish on all surfaces of interior and exterior walls;
a. | In wall panels | 1016.42 | m²
Paintwork
Prepare and apply 1 - coat of interior Wall sealer (Sigma brand or approved equivalent) and 2-coats of Interior Paint (Sigma brand or approved equivalent) on surface as described; Allow for application of putty and sanding to fair finish;
b. | In all interior walls | 1067.57 | m²
BILL 120 | CEILING FINISHES
Supply and installation of Boral Exposed Grid System or an approved equivalent ceiling system with 9mm thick Vinyl Coated Gypsum Ceiling panels of size 600 x 600 as per manufacturer's instruction and owners requirement
a. | In Interior ceiling | 109 | m²
Supply and installation of approved 6" plasterboard cornice to all the joining lines between wall and ceiling, as per manufacturer's instructions using the cornice compounds for fixing of cornice. Allow for application 1 - coat of Alkali Resisting Primer and 2-coats of Emulsion Paint on surface as described;
c. | In cornice | 1 | item
BILL 121 | DOORS & WINDOWS SCHEDULE
Fabrication and installation of doors as described. Prepare and apply 1-coat of wood primer and 2-coats of enamel paint/ varnish on door panel and frame. Rates shall include for timber treatment, trims, joints, screws, nails and SS iron mongery and provision of approved locks and door closers; Provision should all be given in providing RCC lintel where required;
a. | D5
1 - panel solid wooden decorative door w/ fixed glass (as described)
| size : 900 x2500h | 14 | set
c. | D12
2 - panel solid wooden door (as described)
| size : 700 x 1850h | 8 | set
d. | FRD1
1 - panel fire protection door (as described)
| size : as described | 2 | set
d. | FRD2
1 - panel fire protection door (as described)
| size : as described | 2 | set
Fabrication and installation of Aluminum casement doors 1.2mm thick in white powder coat 60-80microns; 6mm clear glass on top & 8mm clear glass with clear shatterguard film for larger panels, inclusive of weather strippings, PU antifungal sealant at all joints between wall & frame & sub frame, approved SS iron mongery i.e hinges, bolt locks, decorative lock with handle & door closer as described; Provision should all be given in providing RCC lintel where required;
e. | D7
1 - panel swing aluminium framed (as described)
| size : 900 x 2100h | 2 | set
Aluminium casement windows with 6mm reflective glass and openable ventilators, inclusive of all required ironmongery in SS, and application of PU sealant at all joints between wall and frame as described in the drawings. Provision should all be given in providing RCC lintel and sill where required;
h. | W8
(as described)
| size : as described | 4 | set
i. | W7
(as described)
| size : as described | 4 | set
Supply and installation of horizontal blinds; of approved material and design pattern inclusive of rail, metal pins and necessary items as described;
k. | for W7 | 4 | sets
l. | for W8 | 4 | sets
BILL 122 | ELECTRICAL FIXTURES AND FITTINGS
a. | Supply & installation of Main distribution board inclusive of current meters, circuit breakers, connections and any other accessories required in the described location; | - | LS
b. | Supply & installation of Wire/conduit/boxes/trays for the above encased in walls, beams and columns; | - | LS
c. | Installation and testing of conduit pipe, fittings & fixtures shall be executed as described in drawings and conformance to Local Electrical Authority's requirements & regulation and adhere with the clients requirement. Rates shall include for screws, nails, bolts, nuts, brackets, straps, rivets, plugs and all incidental accessories; | - | LS
Electrical Fixtures and Fittings
d. | 5" Down light w/ 20w Energy saving light, Daylight | 50 | nos
e. | Wall mount water proof warm white | 28 | nos
f. | Power Outlet 13A x 2gang (Clipsal brand) | 9 | nos
g. | Switch 3 gang (Clipsal brand) | 2 | nos
h. | Switch 4 gang (Clipsal brand) | 10 | nos
i. | Indoor wall light | 4 | nos
BILL 123 | AIR CONDITIONING SYSTEM
(for more information refer to annexure-I attached with BOQ)
Supply, Installation and testing of air-conditioning system as per manufacturer's instruction and roughing in of necessary pipe lines to and from indoor and outdoor units as well as connection of power and commissioning of the whole system as described.
a. | as described (13500 BTU) | 2 | units
BILL 124 | TELECOMMUNICATION AND NETWORKING
(for more information refer to annexure-II attached with BOQ)
Supply and Installation of the items as described. Rate shall be inclusive of encasing of conduits, cables, boxes, & fixtures in walls, beams and columns and testing of outlets to put the system in good operation to adhere with the owner's requirement;
a. | In telephone network | 1 | item
b. | In public address system | 1 | item
c. | In data network | 1 | item
d. | In TV network | 1 | item
e. | CCTV | 1 | item
BILL 125 | FIRE FIGHTING SYSTEM
(for more information refer to annexure-III attached with BOQ)
a. | Supply and install fire fighting equipment described inclusive of all necessary connections to suit with item described as per local fire regulation and to adhere with the owner's requirement; | 1 | item
i. | Smoke Detector | 4 | units
ii. | Hose Reel | 2 | units
iii. | Carbon Dioxide 2kg, Fire Extinguisher with cabinet | 2 | units
iv. | Water 9ltr, Fire Extinguisher w/ cabinet | 2 | units
v. | Dry Riser inlet (two way breeching inlet valve) | 2 | units
vi. | 1-Panel Fire Proof | 2 | nos
BILL 126 | ADDITIONS & OMISSIONS
SECTION 13 - PASSENGER LIFT
(for more information refer to annexure-IV attached with BOQ)
BILL 127 | PASSENGER LIFT
| Supply, Installation, testing and commissioning of a 1000kg wide car passenger lift of speed 1.75m/s of OTIS brand (or approved equivalent brand) as per manufactures instruction and adhere with the clients requirement. Rate shall be inclusive of all necessary material and work required to complete the installation. Contractor shall check the dimension of the Lift well prior ordering of the lift and shall approved the features required in the lift by the owner. | - | LS
ADDITIONS & OMISSIONS
SECTION 14 - PORTAL FRAME
BILL 128 | PORTAL FRAME
a. | Supply and Installation of an steel I-section on the anoharges fixed on the terrace floor slab. The size of steel I-section should be able to bear the weight of the portal frame. Portal frame columns are to be fixed on the steel I-section. Detail of the fixed anchorage are given on drawing. | - | LS
b. | Design, Fabrication, Supply and Installation of an approved portal frame structure fabricated of cold formed steel with a max. 4m c/c space between frames. Width of the structure to be 10.475m, span is 23.1m and max. height 4m (befroe placing order size to be comfirmed).Rate shall be inclusive of all necessary material and work required to complete the installation including interior wall finish using M-board and ceiling using gypsum board and electrical as described and other services described. Rate shall also including roofing materials (lysaght roofing sheets, flashing, gutter etc.). Shop drawing and design calculations has to be submitted prior executing of work for approval. | - | LS
ADDITIONS & OMISSIONS
SECTION 15 - LED DISPLAY SCREEN
BILL 129 | LED DISPLAY SCREEN
| Supply, Installation, testing and commissioning of a high resolution LED out door display Screen (approximate size 13m x 6.8m height). Specification of the LED display screen should be submitted for approval. Rate shall be inclusive of all necessary material and work required for complete installation and fixing of the screen in the described location. A control system should be installed in the designated area of the building. | - | LS
ADDITIONS & OMISSIONS
SECTION 16 - FURNITURE
BILL 130 | FURNITURE
Fabrication, Supply and Installation of approved furniture's listed below as described.
a. | Bed Module set
| - bunk bed (as described) | 332 | nos.
| - head board (as described) | 64 | nos.
| - partition 2400 x 600h (as described) | 256 | nos.
b. | Sofa set - 4 single seaters, 3 seater & coffee table | 12 | nos.
c. | Sofa set - 2 single seaters, 3 seater, coffee table & 2 side cabinet | 4 | nos.
d. | Sofa set - 2 double seaters, 3 seater, coffee table & 2 side cabinet | 2 | nos.
e. | Sofa set - L-Shape sofa set, coffee table & side cabinet | 4 | nos.
f. | Double Door wooden wardrobe (1200 x 2100h) as described | 80 | nos.
g. | Single wooden bed w/ mattress | 20 | nos.
h. | Queen size bed w/ mattress | 4 | nos.
i. | Seating bench (as described) | 34 | nos.
j. | Towel Rack (as described) | 104 | nos.
k. | Shoe rack (as described) | 16 | nos.
l. | Drying rack 1 (as described) | 32 | nos.
m. | Drying rack 2 (as described) | 8 | nos.
ADDITIONS & OMISSIONS