## Cover
BILL OF QUANTITIES
PROTOTYPE C MOSQUE 504 PAX

## main summary
SUMMARY OF BILLS OF QUANTITIES
MOSQUE 504
|  | DESCRIPTION | AMOUNT | %
BILL NO.
| 01.0.00 | 01 PRAYER HALL
| 02.0.00 | 02 ABLUTION
| 03.0.00 | 03 MINARET
|  | TOTAL AMOUNT | 0 | MRF

## Sum(mosque)
SUMMARY OF BILLS OF QUANTITIES
MOSQUE 504 - PRAYER HALL
|  | DESCRIPTION | AMOUNT | %
BILL NO.
| 01.0.00 | BILL No: 01 PRELIMINARIES
| 02.0.00 | BILL No: 02 - GROUND WORKS
| 03.0.00 | BILL No: 03 - CONCRETE WORKS
| 04.0.00 | BILL No: 04 - MASONRY AND PLASTERING
| 06.0.00 | BILL No: 05 - WOODWORK
| 06.0.01 | BILL No: 06 - ROOFING
| 08.0.00 | BILL N0: 07 - CEILINGS
| 09.0.00 | BILL N0: 08 - DOORS AND WINDOWS
| 10.0.00 | BILL No: 09 - PAINTING
BILL No: 10 - FINISHES
BILL No: 11 - ELECTRICAL INSTALLATION
| 11.0.00 | BILL No: 12 - METAL WORKS
| 15.0.00 | BILL No: 13 - BOUNDARY WALL
BILL No: 14 - COMMON WORKS
BILL No: 15 - ADDITIONS AND OMISSIONS
|  | TOTAL AMOUNT | 0 | MRF

## Mosque
Item | Description | Unit | Qty | Rate | Total
BILL No: 01
PRELIMINARIES
1.1 | General Notes
(1) | Abbreviations
m - metre
No - numbers
m³ - cubic metre
m² - square metre
m - metre
t - tonnes
incl - including
mm - millimetre
dia - diameter
SS - Stainless Steel
GI - Galvanised Iron
1.2 | Site Management Costs
1 | Allow for all on and off site management cost including costs of foreman and assistants, temporary services, telephone, fax, hoardings, temporary fences and similar. | item | 1
1.3 | Sign Board
1 | Allow for sign board. | no | 1
1.4 | Clean-up
1 | Allow for clean-up of completed works and site upon completion. | item | 1
1.5 | Insurance
1 | Insurance as stated in the general conditions | item | 1
BILL No: 01 PRELIMINARIES
| TOTAL OF BILL No: 01 - Carried over to summary |  |  |  | 0
BILL No: 02
GROUND WORKS
2.1 | General
(a) Rates shall include for: leveling, grading, trimming, compacting to faces of excavation, dewatering, keep sides plumb, backfilling, consolidating and disposing surplus soil.
2.2 | Site clearence
1 | Clearing site including trees less than 0.5m girth complete with stumps and roots | m2 | 1960
2 | Allow for protection and retention of existing trees and shrubs | LS | 1
2.3 | Excavation
(a) Excavation quantities are measured to the faces of concrete members. Rates shall include for all additional excavation required to place the formwork and backfilling.
Excavation for:
2.3.1 | Pad footings & Foundation beam | m3 | 50
2.4 | Filling
(a) Rates shall include for: leveling, grading, trimming and compacting.
1 | 100 mm thick highly compacted hardcore under ground floor slab. | m² | 397.76
2 | 50 mm thick sand blinding layer to recieve damp proof membrane. | m² | 397.76
2.4.3 | Compacted earth under hardcore | m² | 397.76
2.5 | Damp Proof Membrane
(a) Rates shall include for: dressing around and sealing to all penetrations.
1 | Heavy duty polyethylene sheet damp proof membrane (1000 gauge) laid on blinding layer. | m² | 397.76
2.6 | Waterproofing
Rates shall include for: dressing around and sealing to all penetrations
1 | Apply slurry type waterproofing to all surfaces of concrete below ground level in accordance with manufacturer's instructions. | LS | 1
BILL No: 02 - GROUND WORKS
| TOTAL OF BILL No: 02 - Carried over to summary |  |  |  | 0
BILL No: 03
CONCRETE
3.1 | General
(a) Rates shall include for: placing in position; making good after removal of formwork and casting in all required items; additional concrete required to conform to structural and excavated tolerances.
(b) Mix ratio for reinforced concrete shall be 1:2:3 and lean concrete shall be 1:2:6 by volume.
(c) Quantity is measured to the edges of concrete foundation members. Rates shall be inclusive for any additional concrete required to place the formwork.
1 | Allow for concrete testing. | item | 1
3.2 | Lean Concrete
50mm thick lean concrete to bottom of pad footings & foundation beam.
3.2.1 | Pad footings | m³ | 0.66
3.2.2 | Foundation beams | m³ | 1.84
3.3 | Reinforced Concrete
In-situ reinforced concrete to:
3.3.1 | Foundation pads:
1 | F1, 1000x1000x300mm R/F; T10@150 C/C B/W (B) | m³ | 1.2
2 | F2, 750x750x300 R/F; T10@150 C/C B/W (B) | m³ | 0.68
3 | F3, 600x600x300 R/F; T10@125 C/C B/W (B) | m³ | 0.65
4 | F4, 500x500x300 R/F; T10@125 C/C B/W (B) | m³ | 1.43
3.3.2 | Foundation beams:
1 | Foundation beams, FB 200x350mm R/F; 4T16 R6@150 C/C | m³ | 12.81
3.3.3 | Columns:
1 | Columns C1, 200 x 200mm R/F; 4T12 R6@150 C/C | m³ | 5.64
2 | Columns C2, 300 dia R/F; 7T12 R6@125 C/C | m³ | 2.73
3 | Columns C3, 225 dia R/F; 5T12 R6@125 C/C | m³ | 0.31
3.3.4 | Beams:
3.3.4.1 | Beams at Level 1 & 2
1 | Attached beams B1, 200x400mm | m³ | 2.32
2 | Attached beams B2, 200 x 350mm | m³ | 1.73
3 | Attached beams B3, 200 x 350mm | m³ | 2.33
3.3.4.2 | Beams at Level 3
1 | Attached beams B1, 200x400 | m³ | 3.456
3.3.4.3 | Beams at Level 4
1 | Attached beams B1, 200x400 | m³ | 4.576
3.4 | Formwork
(a) Rates shall include for: all necessary boarding, supports, erecting, framing, temporary cambering, cutting, perforations for reinforcing bars, bolts, straps, ties, hangers, pipes and removal of formwork.
3.4.1 | Foundation pads:
1 | F1, 1000x1000x300mm R/F; T10@150 C/C B/W (B) | m² | 4.8
2 | F2, 750x750x300 R/F; T10@150 C/C B/W (B) | m² | 3.6
3 | F3, 600x600x300 R/F; T10@125 C/C B/W (B) | m² | 4.33
4 | F4, 500x500x300 R/F; T10@125 C/C B/W (B) | m² | 11.4
3.4.2 | Foundation beams:
1 | Foundation beams, FB 200x350mm R/F; 4T16 R6@150 C/C | m² | 128.09
3.4.3 | Columns:
1 | Columns C1, 200 x 200mm R/F; 4T12 R6@150 C/C | m² | 112.63
2 | Columns C2, 300 dia R/F; 7T12 R6@125 C/C | m² | 36.22
3 | Columns C3, 225 dia R/F; 5T12 R6@125 C/C | m² | 5.36
3.4.4 | Beams:
3.4.4.1 | Beams at Level 1 & 2
1 | Attached beams B1, 200 x 400 | m² | 29
2 | Attached beams B2, 200 x 350 | m² | 22.24
3 | Attached beams B3, 200 x 350 | m² | 30
3.4.4.2 | Beams at Level 3
1 | Attached beams B1, 200x400 | m² | 43.2
3.4.4.2 | Beams at Level 4
1 | Attached beams B1, 200x400 | m² | 57.2
3.5 | Reinforcement
(a) Rates shall include for: cleaning, fabrication, placing, the provision for all necessary temporary fixings, and supports including tie wire and chair supports, laps, distribution bars and wastage.
(b) All reinforcing bars shall be high strength bars.
3.5.1 | Foundation pads:
1 | 10 mm dia. bars in foundation pads. | t | 0.19
3.5.2 | Foundation beams:
1 | 6 mm dia. bars in foundation beams. | t | 0.27
2 | 16 mm dia. bars in foundation beams. | t | 1.16
3.5.3 | Columns:
1 | 6 mm dia. bars in columns | t | 0.22
2 | 12 mm dia. bars in columns | t | 0.78
3.5.4 | Beams:
3.5.4.1 | Beams at Level 1 & 2
1 | 6 mm dia. bars in beams | t | 0.14
2 | 12 mm dia. bars in beams | t | 0.18
3 | 16 mm dia. bars in beams | t | 0.34
3.5.4.2 | Beams at Level 3
1 | 6 mm dia. bars in beams | t | 0.07
2 | 12 mm dia. bars in beams | t | 0.08
3 | 16 mm dia. bars in beams | t | 0.28
3.5.4.3 | Beams at Level 4
1 | 6 mm dia. bars in beams | t | 0.09
2 | 12 mm dia. bars in beams | t | 0.11
3 | 16 mm dia. bars in beams | t | 0.37
3.6 | Other concrete works
(a) Rates shall include for: concrete, formwork, reinforcement and paint finishes as specified and shown on the drawings.
1 | 75mm thick RC ground slab including ramp and entrance and main staircase steps | m³ | 29.25 |  |  | 399.55 | 29.9662
2 | Lintels for doors and windows | LS | 1
3 | 200mm thick RC arch | m³ | 1.28
4 | 30mm concrete moulding as arch at enrance doors as shown in drawings | LS | 1
5 | 30mm concrete moulding to detail at external wall as shown in drawings | LS | 1
BILL No: 03 - CONCRETE WORKS
TOTAL OF BILL No: 03 - Carried over to summary
BILL No: 04
MASONRY AND PLASTERING
4.1 | General
(a) Rates shall include for: cleaning out cavities, forming rebated reveals and pointing and cleaning down to reveals where necessary; fractional size blocks, all necessary machine cutting, cutting or forming chases or edges of
floor slabs, cutting or leaving holes and openings as recesses for and building in pipes, conduits, sleeves and similar as required for all trades; leaving surfaces rough or raking out joints for plastering and flashings, bedding
frames or plates, building in joists, bearers or similar, temporary supports to openings, templates, reinforcement in walls and for all necessary making good
4.2 | Cement blockwork
4.2.1 | 150mm wide solid block wall, incl. mortar, as specified (below ground level) | m² | 95.68 |  |  | 95.68
4.2.2 | 150mm wide hollow block wall, incl. mortar, as specified (external walls) - upto level 01 & 02 | m² | 206.08 |  |  | 206.08
4.2.3 | 150mm wide hollow block wall, incl. mortar, as specified (external walls) - between Level 3 & 4 | m² | 18.004
4.2.4 | 200mm thick masonry wall, incl. mortar, as specified (steps) | m² | 3.24
4.2.5 | 150 mm wide hollow block wall, incl. mortar, as specified (Internal walls) | m² | 5.6151
4.3 | Plastering
| (a) Cement plastering on walls and concrete surfaces as specified incl. wire mesh at the joints of concrete surfaces and walls. Rates shall include for cutting all decorative grooves as shown in the drawing |  |  |  |  | 95.68
4.3.1 | 20mm thick plastering on external surfaces of walls - motar shall mixed with Sika Plastocrete plus or equivalent. | m² | 141.7875 |  |  | 250.24 | 46.8 | 203.44
4.3.2 | 20mm thick plastering on external surfaces of walls | m² | 341.04 |  |  | 235.52 | 188.72
4.3.3 | 16mm thick plastering on internal surfaces of walls | m² | 262.72
4.3.4 | Decorative cement plaster around door and window frames as shown in the drawing | no | 16 |  |  | 50.2791 | 100.5581
0
4.3.5 | Decorative Columns plastering - Entrance area external column | no | 2 |  |  | 33.4122 | 66.8244
4.3.6 | Decorative Columns plastering - Internal round columns | no | 8
167.3825
4.4 | Cement Screed
4.4.1 | 50mm thick cement screed 1:3, incl. roughl finish for tilling works.
1 | Cement screed on ground including entrance masonry steps | m² | 390
BILL No: 04 - MASONRY AND PLASTERING
TOTAL OF BILL No: 04 - Carried over to summary
BILL No: 05
WOODWORK
5.1 | General
(a) Rates shall include for: all labour in framing, notching and fitting around projections, pipes, light fittings, hatches, grilles and similar and complete with cleats, packers, wedges and similar and all nails and screws.
5.2 | Wood works - Roof frame
1 | Timber purlins, 50 x 35 mm. | m | 1105.45
2 | Timber hip rafters, 50 x 200 mm. | m | 13.15
3 | Timber ridge rafters, 50 x 200 mm. | m | 7.3
4 | Timber ridge beam, 75 x 200 mm. | m | 66.12
5 | Timber rafters, 50 x 150 mm. | m | 697.28
6 | Timber wall plate, 100 x 75 mm. | m | 127.04
7 | Timber fascia board, 25 x 250 mm. | m | 146.3
5.3 | Movable privacy partition
1 | 1200mmx2000mm high Prayer partition with 50x75mm solid timber frame, solid timber base/bracing to detail, 25x25mm solid timber frames and 6mm thick marine plywood with Islamic lattice design on both sides in selected paint finish | no | 12
5.4 | Wood moulding
1 | 25mm thick solid timber coping at IMAAM area | m | 7.745
2 | Wood moulding at columns as shown in drawings | item | 1
5.5 | Book shelves (provisional Sums)
5.5.1 | Supply of book Shelves with 12mm plywood framework and 6mm thick NAYATHO wood (or equivalent) plywood fixed inside and Outside the framework including installation. | m | 7
5.5.2 | Supply of book Cabinets 700mm high x 800mm width,with 25x100mm thick cabinet base support,12mm plywood framework and 6mm thick NAYATHO wood (or equivalent) plywood fixed inside and Outside the framework including installation. | no | 4
5.6 | Timber beam
1 | 100x200 timber KAPUR beam | m | 6.75
5.7 | Timber Grills
1 | 1200mm high balau timber grill with 25x100mm solid timber frame and 15x15mm BALAU timber strips lattice in selected stain finish | m | 6.59
2 | Balau timber grill with 25x100mm solid timber frame and 15x15mm BALAU timber strips lattice in selected stain finish at entrance roof beam | m | 7.7
5.8 | Decorative elements
1 | 38mm thick treated solid KAPUR finished with 3 coatings of varnish at entrace of mosque | item | 1
5.9 | Caligraphy Board
1 | 2770mm x 2225mm Calligraphy art board at imam area | LS | 1
5.1 | Mimbaru
1 | Mimbaru (Design and supply) NAYATHO wood (or equivalent) | LS | 1
5.11 | Name Board
1 | Name Board (Design and supply) | LS | 1
BILL No: 05 - WOODWORK
TOTAL OF BILL No: 05 - Carried over to summary
BILL No: 06
ROOFING
6.1 | General
(a) Rates shall include for: fair edges, dressing over angel fillets, roof sealant, turning into grooves, all other labours, circular edges, nails, screws and other fixings and laps.
6.2 | Roof Coverings
1 | Trimdeck lysaght roofing or approved equivalent including fixing as shown in the drawing. | m² | 578.13
6.3 | Flashing
1 | Pre painted metal Flashings including fixing at valance board | m | 44
2 | Ridge capping | m | 66.12
6.4 | Gutter
(a) Pre painted Metal gutter including framing, and supports, straps, brackets, clips, stop ends, overflow, downpipe outlets, mesh flashings and all fixings and fastenings.
1 | 200mm lysaght gutter | m | 146.3
6.5 | Down Pipes
1 | 110 mm dia PVC down pipes including bends, junctions, straps, brackets, clips and all fixings. | NOS | 14
6.5.2 | 12mm dia SS chain hanger with 4nos x 4mm dia. thick SS chain fixed to down pipe | item | 1
6.6 | Insulation
50mm thick rockwool insulation with double side reflective foil on both sides as shown in the drawing
1 | Fixed to underside of roofing | m² | 578.13
BILL No: 06 - ROOFING
TOTAL OF BILL No: 06 - Carried over to summary
BILL No: 07
CEILINGS
7.1 | Ceilings
1 | Cement fibre board ceilings with timber framing, trimming, nails, screws including all other fixings and finishes. - (Angle ceiling) | m² | 154.368
2 | Cement fibre board ceilings with timber framing, trimming, nails, screws including all other fixings and finishes. - (Flat ceiling) | m² | 75.8571
3 | 6mm thk Fibre cement board eaves ceiling (include for 25x200mm vent slats openings with plastic net insect screen) with timber framing including all fixings (eave ceiling) | m² | 150.7327
4 | 3mm thk marine plywood dome ceiling in selected paint finish fixed to 35x35mm timber frame. Rate shall include all ceiling hangers, 25x150mm thk. Marine plywood dome ceiling support fixed to timber rafters. | LS | 1
7.2 | Fascia
1 | 6mm thick decorative cement facia board fixed to 25x250mm thick timber facia | m | 146.3
BILL N0: 07 CEILINGS
TOTAL OF BILL No: 07 - Carried over to summary
BILL N0: 08
DOORS AND WINDOWS
8.1 | General
(a) Rates shall include for locks, latches, closers, push plates, pull handles, bolts, kick plates, hinges and all door & window hardware.
(b) Rates shall include for door frames and window frames, mullions, transoms, trims, glazing, tinting, timber panels, boardings, framing, lining, fastenings and all fixings and installation.
(c) All aluminium doors & windows frames to be in bronze paint finish
(d) All louvres, windows and sliding doors shall be as specified in the drawing.
(e) Rates shall include for all painting as specified.
8.2 | Door Units
1 | D1 1200x2250 Swing type door Aluminium framed 6mm thk tinted glass door panel with 6mm thk 200x200mm "L" shaped Balalu timber ornaments | No | 4
2 | D2 1000x2250 Swing type door timber textured powder coated (60 microns) aluminum- framed 6mm thk tinted glass panel, w/ security lock door guaed & handle | No | 1
3 | SD1 3600x2833 Timber textured Aluminum framed 6mm thk tinted glass door panel with 6mm thk 200x200mm "L" shaped Aluminum ornaments | No | 1
8.3 | Window Units
1 | W1 1200x2175 timber textured powder coated (60 microns) aluminum- framed 6mm thk tinted glass window panel | No | 10
2 | W1a 650 x 1875 timber textured powder coated (60 microns) aluminum- framed 6mm thk tinted glass window panel | No | 1
3 | W2 600x1200 White powder coated (60 microns) aluminum- framed 6mm thk tinted glass window panel | No | 2
4 | W3 area 200x200mm glass blocks window panel (2200x200, 1000x200) | No | 2
5 | W4 1200x400mm timber textured powder coated (60 microns) Aluminium framed Fixed Glass window | No | 24
BILL N0: 08 - DOORS AND WINDOWS
TOTAL OF BILL No: 08 - Carried over to summary
BILL No: 09
PAINTING
9.1 | General
(a) Rates shall include for: the provision, erection and removal of scaffolding, preparation, rubbing down between coats and similar work, the protection and/or masking floors, fittings and similar work, removing and replacing door and window furniture.
(b) All painting work shall be carried in accordance with the Specifications
9.2 | Walls
9.2.1 | Textured paint finish on all exposed external walls surfaces including putty finish as per drawing (exterior surface) | m² | 341.04
9.2.2 | Emulsion paint finish on all internal walls surfaces including putty finish as shown in the drawing (interior surface) | m² | 262.72
9.2.3 | Weather bond paint finish on all external ceiling surface including sealing joint with external wall putty and making surface even. | m² | 150.7327
9.2.4 | Emulsion paint finish on all internal ceiling surfaces including putty finish as shown in the drawing (interior surface) | m² | 230.2251
9.2.5 | Textured paint finish on surface of entrace area column including putty finish and external wall putty as per drawing | LS | 1
9.2.6 | Emulsion paint finish on internal round column surfaces including putty finish as shown in the drawing (interior surface) | LS | 1
9.2.7 | Emulsion paint finish on dome ceiling surface including putty finish as shown in the drawing (interior surface) | LS | 1
BILL No: 09 - PAINTING
TOTAL OF BILL No: 09 - Carried over to summary
BILL N0: 10
FINISHES
10.1 | General
(a) Rates shall include for: fixing, bedding, grouting, and pointing materials; making good around pipes, sanitary fixtures, and similar; cleaning down and polishing.
10.2 | Ceramic tiles - floor
1 | 600x300 Glazed ceramic floor tiles- cotto - main hallway | m² | 332.325
2 | 300x300 textured homogeneous floor tiles (anti-slip surface) Step area. | m² | 48.368
10.3 | Ceramic tiles - wall
1 | 600x300 Glazed ceramic floor tiles- cotto | m² | 63
10.4 | Neat cement float finish - Ramp
1 | Entrance ramp | m² | 8.64
10.5 | Timber - Skirting on top the tile wall
1 | Timber coping | m | 70
BILL No: 10 - FINISHES
TOTAL OF BILL No: 10 - Carried over to summary
BILL No: 11
ELECTRICAL INSTALLATIONS
11.1 | General
(a) Rates shall include for: screws, nails, bolts, nuts, standard cable fixing or supporting clips, brackets, straps, rivets, plugs and all incidental accessories
(b) Rates for work in trench shall include for: excavation, maintaining faces of excavations, backfilling, compaction, appropriate cable covers, warning tape and disposal of surplus spoil
(c) Rates shall include for electrical conduits, fittings, equipment and similar all fixings to various building surfaces
(d) Each Light/ light fixture and its switch is measured as one one point; similarly each fan or each socket outlet is measured as one point;
(e) Rates shall include for supply and complete installation, All Light are LED
11.2 | Mains connection
1 | Allow for connection to electrical mains- FENAKA | no | 2
11.3 | Electrical boards
Complete installation, including for all connections, earthing, painting, testing and similar of:
1 | Electrical meter | no | 2
2 | Distribution board | no | 3
11.4 | Electrical wiring
Electrical wiring with copper conductor cable in conduits in walls and in casing on soffits of slab as specified to:
1 | Wiring with 2.5 mm² cable to lighting | points | 110
2 | Wiring with 2.5 mm² cable to power points | points | 39
11.5 | Fans
1 | Ceiling Fan (KDK / X48XS) | no | 17
2 | wall Fan (18 Inch) | no | 8
11.6 | Lighting
1 | Chandelier ( 20000 lumens output ) drop-cord hanged at 4500 above floor finish. | no | 1
2 | Ceiling drop light ( 5200 lumens output /luminair ) | no | 48
3 | Wall mount emergency light | no | 4
4 | Wall mounted lights (2500 lumens output / light) (Weatherproof) | no | 16
5 | Decorative wall mount light | no | 14
6 | Roof eave ceiling downlights | no | 10
11.7 | Socket outlets
All socket outlets shall be "Clipsal" or equivalent.
1 | Socket outlet, single gang, 13 Amp | no | 24
2 | Socket outlet, double gang, 13 Amp | no | 2
3 | Socket outlet, double gang, 15 Amp | no | 10
11.8 | Light switches
(a) All light switches shall be "Clipsal" or equivalent.
1 | Single gang switch | no | 26
2 | Fan regulator | no | 17
11.9 | PA SYSTEM
11.9.1 | Public address system complete including two amplifier with box ("TOA", "YAMAHA" or equivalent), microphone,etc.. | no | 1
11.9.2 | goose neck Microphone | no | 1
11.9.3 | Stand microphone | no | 1
11.9.4 | Wireless Headworn mic shall be "Sennheiser", "SHURE" or Equivalent | no | 1
11.9.5 | Audio Mixer (6 Channel) shall be "YAMAHA", "Sound Craft" or Equivalent | no | 1
11.1 | SPEAKERS
11.10.1 | Speakers wall fixed shall be "JBL", "Boss" or equivalent | no | 6
BILL No: 11 - ELECTRICAL INSTALLATION
TOTAL OF BILL No: 11 - Carried over to summary
BILL No: 12
METAL WORKS
12.1 | General
GENERAL
(a) Rates shall include for: all fabrication work, welding, marking, drilling, for bolts including those securing timbers, steel plates, bolts, nuts and any type of washer, riveted work, counter sinking and tapping for bolts or machine screws.
(b) Rates shall include for all painting and finished as specified.
(c)Rates shall include for fabrication and erection and temporary supports and fixing in to position.
12.2 | Entrance ramp handrail
| 36mm dia SS pipe hand rail as per the details given | m | 8.48
BILL No: 12 - METAL WORKS
TOTAL OF BILL No: 12 - Carried over to summary
BILL N0: 13
BOUNDARY WALL
13.1 | Concrete works - Boundary wall
13.1.1 | General
(a) Rates shall include for: placing in position; making good after removal of formwork and casting in all required items; additional concrete required to conform to structural and excavated tolerances.
(b) Mix ratio for reinforced concrete shall be 1:2:3 and lean concrete shall be 1:2:6 by volume.
(c) Quantity is measured to the edges of concrete foundation members. Rates shall be inclusive for any additional concrete required to place the formwork.
13.1.2 | Concrete
Rate shall include excavation, Lean concrete, reinforcement, formwork and back filling as required. Concete to be added with water proofing chemical
Foundation
1 | FB, 300x250 (4T16, R6@150 CC) beam | m³ | 13.3995 |  |  | 178.66
2 | Columns, 300x300 (4T12, R6@150 CC) | m³ | 4.959 |  |  | 1.45 | 38
3 | Coping beam on top of wall (2T10, R6250 CC hooks) | m³ | 3.572 |  |  | 0.1 | 0.2
4 | Concrete coping on top of columns | no | 38
13.2 | Masonry works - Boundary wall
13.2.1 | 110mm thick masonry block wall, incl. mortar, as specified | m² | 175.623 |  |  | 1.05 | 11.4 | 167.26
13.2.2 | 20mm thick plastering on external surfaces of walls | m² | 351.246
13.2.3 | Decorative cement plastering 20mm embossed from finish plaster | no | 210 | 6
13.2.4 | Decorative cement plastering 15mm engraved from finish plaster | m² | 55.404
13.2.5 | Decorative Columns plastering with 15mm thick engraved - As shown in drawings | no | 38
13.3 | Finishes works - Boundary wall
13.3.1 | Matt paint finish on all exposed external walls surfaces including putty finish as per drawing (exterior surface) | m² | 321.588
BILL No: 13 - BOUNDARY WALL
TOTAL OF BILL No: 13 - Carried over to summary
BILL N0: 14
COMMON WORKS
14.1 | COMMON WORKS
14.1.1 | PERIMETER LIGHTS
1 | Lamp posts incl footing, G.I pipe stand with 2 energy saving globe lights on each post, including all fixings and finishes as shown in the drawing | no | 30
2 | Single gang switch | no | 30
14.1.2 | PAVING
1 | 300x300x1000mm thick concrete paving blocks | m² | 324.69
2 | 300x300 non slip ceramic tiles | m² | 28.27
3 | 200x100x100 mm thick concrete paving blocks | m² | 92
14.1.3 | WELL
1 | 50mm thick concrete on 75mm thick well compacted hardcore | m² | 17.64
2 | Coarse gravel | m² | 8.64
14.1.4 | CURB STONES
1 | 100mm wide concrete curb at sides of paving blocks | m | 173.65
14.1.5 | RAINWATER CATCH PITS
1 | 800x800x900 rain water catch pit with uncompacted trench base, 25-50mm clean aggregate, geotextile later and 50x100 bricks | no | 8
BILL No: 14 - COMMON WORKS
TOTAL OF BILL No: 14 - Carried over to summary
BILL No: 15
ADDITIONS AND OMISSIONS
(a) Provide detail description of work items under each bill and insert extra pages if required.
15.1 | Additions
1 | BILL No: 01 PRELIMINARIES
2 | BILL No: 02 - GROUND WORKS
3 | BILL No: 03 - CONCRETE WORKS
4 | BILL No: 04 - MASONRY AND PLASTERING
5 | BILL No: 05 - WOODWORK
6 | BILL No: 06 - ROOFING
7 | BILL N0: 07 CEILINGS
8 | BILL N0: 08 - DOORS AND WINDOWS
9 | BILL No: 09 - PAINTING
10 | BILL No: 10 - FINISHES
11 | BILL No: 11 - ELECTRICAL INSTALLATION
12 | BILL No: 12 - METAL WORKS
13 | BILL No: 13 - BOUNDARY WALL
14 | BILL No: 14 - COMMON WORKS
ADDITIONS TOTAL
15.2 | Omissions
1 | BILL No: 01 PRELIMINARIES
2 | BILL No: 02 - GROUND WORKS
3 | BILL No: 03 - CONCRETE WORKS
4 | BILL No: 04 - MASONRY AND PLASTERING
5 | BILL No: 05 - WOODWORK
6 | BILL No: 06 - ROOFING
7 | BILL N0: 07 CEILINGS
8 | BILL N0: 08 - DOORS AND WINDOWS
9 | BILL No: 09 - PAINTING
10 | BILL No: 10 - FINISHES
11 | BILL No: 11 - ELECTRICAL INSTALLATION
12 | BILL No: 12 - METAL WORKS
13 | BILL No: 13 - BOUNDARY WALL
14 | BILL No: 14 - COMMON WORKS
OMISSIONS TOTAL
BILL No: 15 - ADDITIONS AND OMISSIONS
TOTAL OF BILL No: 15 - Carried over to summary

## Sum (Ablution)
SUMMARY OF BILLS OF QUANTITIES
MOSQUE 504 - ABLUTION
|  | DESCRIPTION | AMOUNT | %
BILL NO.
| 01.0.00 | BILL No: 01 - GROUND WORKS
| 02.0.00 | BILL No: 02 - CONCRETE WORKS
| 03.0.00 | BILL No: 03 - MASONRY AND PLASTERING
| 04.0.00 | BILL No: 04 - WOODWORK
| 06.0.00 | BILL No: 05 - ROOFING
| 06.0.01 | BILL N0: 06 CEILINGS
| 08.0.00 | BILL N0: 07 - DOORS AND WINDOWS
| 09.0.00 | BILL No: 08 - PAINTING
| 10.0.00 | BILL No: 09 - FINISHES
BILL No: 10 - HYDRAULICS & DRAINAGE
BILL No: 11 - ELECTRICAL INSTALLATION
| 11.0.00 | BILL No: 12 - ADDITIONS AND OMISSIONS
|  | TOTAL AMOUNT | 0 | MRF

## Ablution
Item | Description | Unit | Qty | Rate | Total
BILL No: 01
GROUND WORKS
1.1 | General
(a) Rates shall include for: leveling, grading, trimming, compacting to faces of excavation, keep sides plumb, backfilling, consolidating and disposing surplus soil.
1.2 | Site clearence
1 | Clearing site including trees less than 0.5m girth complete with stumps and roots | m² | 32
2 | Allow for protection and retention of existing trees and shrubs | item | 1
1.3 | Excavation
(a) Excavation quantities are measured to the faces of concrete members. Rates shall include for all additional excavation required to place the formwork.
Excavation for:
1 | Foundation pads, 500x500 | m³ | 2.052
2 | Foundation beams, 200x300 | m³ | 3.8985
1.4 | Filling
(a) Rates shall include for: leveling, grading, trimming and compacting.
1 | 100 mm thick earthfilling under ground floor screed. | m² | 32
2 | 50 mm thick sand blinding layer to recieve damp proof membrane. | m² | 32
1.5 | Damp Proof Membrane
(a) Rates shall include for: dressing around and sealing to all penetrations.
1 | Heavy duty polyethylene sheet damp proof membrane (1000 gauge) laid on blinding layer. | m² | 34
1.6 | WATER PROOFING
Rates shall include for: dressing around and sealing to all penetrations
1 | Apply slurry type waterproofing to all surfaces of concrete below ground level in accordance with manufacturer's instructions. | LS | 1
BILL No: 01 - GROUND WORKS
TOTAL OF BILL No: 01 - Carried over to summary
BILL No: 02
CONCRETE
2.1 | General
(a) Rates shall include for: placing in position; making good after removal of formwork and casting in all required items; additional concrete required to conform to structural and excavated tolerances.
(b) Mix ratio for reinforced concrete shall be 1:2:4 and lean concrete shall be 1:2:6 by volume.
(c) Quantity is measured to the edges of concrete foundation members. Rates shall be inclusive for any additional concrete required to place the formwork.
1 | Allow for concrete testing. | LS | 1
2.2 | Lean Concrete
1 | 50mm thick lean concrete to bottom of foundation beam. | m³ | 0.46113
2.3 | Reinforced Concrete
In-situ reinforced concrete to:
2.3.1 | Foundation beams:
1 | Foundation footing, 500x500 | m³ | 0.45
2 | Foundation beams, 200x350 | m³ | 0.24
3 | Tie beams, 200x300 | m³ | 1.43
2.3.2 | Columns :
1 | Columns, 200x200mm | m³ | 0.6
2.3.3 | Roof Beams:
1 | Roof beam, 200 x 300 | m³ | 1.63
2.4 | Formwork
(a) Rates shall include for: all necessary boarding, supports, erecting, framing, temporary cambering, cutting, perforations for reinforcing bars, bolts, straps, ties, hangers, pipes and removal of formwork.
2.4.1 | Foundation beams:
1 | Foundation pads, 500x500 | m² | 3.6
2 | Foundation beams, 200x350 | m² | 2.36
3 | Tie beams, 200x300 | m³ | 14.23
2.4.2 | Columns :
1 | Columns, 150x150mm | m² | 12
2.4.3 | Roof Beams:
1 | Roof beam, 200 x 300 | m² | 21.65
2.5 | Reinforcement
(a) Rates shall include for: cleaning, fabrication, placing, the provision for all necessary temporary fixings, and supports including tie wire and chair supports, laps, distribution bars and wastage.
(b) All reinforcing bars shall be high strength bars.
2.5.1 | Foundation pands and beams:
1 | 10 mm dia. bars in foundation pads | t | 0.01
2 | 6 mm dia. bars in foundation beams. | t | 0.01
3 | 16 mm dia. bars in foundation beams. | t | 0.03
4 | 6 mm dia. bars in foundation beams. | t | 0.04
5 | 12 mm dia. bars in tie beams. | t | 0.09
2.5.2 | Columns:
1 | 6 mm dia. bars in columns | t | 0.02
2 | 12 mm dia. bars in columns | t | 0.06
2.5.3 | Roof Beams:
1 | 6 mm dia. bars in beams | t | 0.04
2 | 12 mm dia. bars in beams | t | 0.1
2.6 | Other concrete works
(a) Rates shall include for: concrete, formwork, reinforcement and paint finishes as specified and shown on the drawings.
1 | 75mm thick RC ground slab | m³ | 2.3906
2 | Lintels for doors and windows as shown in the drawing | LS | 1
3 | 75mm RC coping on top of low wall | m³ | 0.12
BILL No: 02 - CONCRETE WORKS
TOTAL OF BILL No: 02 - Carried over to summary
BILL No: 03
MASONRY AND PLASTERING
3.1 | General
(a) Rates shall include for: cleaning out cavities, forming rebated reveals and pointing and cleaning down to reveals where necessary; fractional size blocks, all necessary machine cutting, cutting or forming chases or edges of
(b) floor slabs, cutting or leaving holes and openings as recesses for and building in pipes, conduits, sleeves and similar as required for all trades; leaving surfaces rough or raking out joints for plastering and flashings, bedding
(c) frames or plates, building in joists, bearers or similar, temporary supports to openings, templates, reinforcement in walls and for all necessary making good
3.2 | Cement brickwork
3.2.1 | 150mm wide solid block wall, incl. mortar, as specified (walls)
1 | External walls | m² | 36
3.2.2 | 100mm wide solid block wall, incl. mortar, as specified (walls)
2 | Internal walls | m² | 30
3.3 | Plastering
(a) Cement plastering on walls and concrete surfaces as specified incl. wire mesh at the joints of concrete surfaces and walls
3.3.1 | 20mm (two coats) thick plastering on external surfaces of walls - motar shall mixed with Sika Plastocrete plus or equalent.
1 | External surfaces | m² | 36
3.3.2 | 16mm thick plastering on internal surfaces of walls motar shall mixed with Sika Plastocrete plus or equalent.
2 | Internal surfaces | m² | 96
3.4 | Cement Screed
3.4.1 | 35mm thick cement screed 1:2, incl. trowel finish
1 | Cement screed on ground | m² | 32
3.5 | Masonry Step - ablution area
3.5.1 | 50x100x200mm solid brick step 300x100mm size step at ablution area | m | 8
BILL No: 03 - MASONRY AND PLASTERING
TOTAL OF BILL No: 03 - Carried over to summary
BILL No: 04
WOODWORK
4.1 | General
(a) Rates shall include for: all labour in framing, notching and fitting around projections, pipes, light fittings, hatches, grilles and similar and complete with cleats, packers, wedges and similar and all nails and screws.
4.2 | Wood works
1 | Timber battens, 50 x 35 mm. | m | 145
2 | Timber rafters, 100 x 50 mm. | m | 95.7488
3 | Timber ridge, 200 x 75 mm. | m | 24.67
4 | Timber valance board, 25 x 200 mm.- paint included | m | 34
BILL No: 04 - WOODWORK
TOTAL OF BILL No: 04 - Carried over to summary
BILL No: 05
ROOFING
5.1 | General
(a) Rates shall include for: fair edges, dressing over angel fillets, turning into grooves, all other labours, circular edges, nails, screws and other fixings and laps.
5.2 | Roof Coverings
1 | Trimdeck lysaght roofing or approved equivalent including fixing as shown in the drawing. | m² | 73.19
5.3 | Flashing
1 | 150mm flashing and capping | m | 24.67
5.4 | Insulation
15mm thick rockwool insulation with aluminium foil on both sides on and incl wire mesh
1 | Fixed to underside of roofing | m² | 73.19
5.5 | Down Pipe
1 | 75 mm dia PVC down pipes including bends, junctions, straps, brackets, clips and all fixings. | m | 13.2
5.6 | Gutter
(a) Pre painted Metal gutter including framing, and supports, straps, brackets, clips, stop ends, overflow, downpipe outlets, mesh flashings and all fixings and fastenings.
1 | 200mm lysaght gutter | m | 34.1
BILL No: 05 - ROOFING
TOTAL OF BILL No: 05 - Carried over to summary
BILL No: 06
CEILINGS
6.1 | Plywood Ceilings
6.1.1 | Cement fibre board ceilings with timber framing, trimming, nails, screws including all other fixings and finishes.
1 | fibre cement board ceiling , including 50 x 50 timber framing fixed to rafters, trimming, nails, screws and other fixings. - (flat ceiling) | m² | 16
2 | fibre cement board eaves ceiling , including 50 x 50 timber framing fixed to rafters, trimming, nails, screws and other fixings. - (sloped ceiling) | m² | 57.2
BILL N0: 06 CEILINGS
TOTAL OF BILL No: 06 - Carried over to summary
BILL N0: 07
DOORS AND WINDOWS
7.1 | General
(a) Rates shall include for locks, latches, closers, push plates, pull handles, bolts, kick plates, hinges and all door & window hardware.
(b) Rates shall include for door frames and window frames, mullions, transoms, trims, glazing, tinting, timber panels, boardings, framing, lining, fastenings and all fixings and installation.
(c) All aluminium windows frames to be in bronze paint finish on 25 microns.
(d) All doors and windows shall be as specified in the drawing.
(e) Rates shall include for all painting as specified.
7.2 | Door Units
1 | D3 1000x2475 Swing type door timber textured powder coated (60 microns) aluminum- framed 6mm thk tinted glass panel, w/ security lock door guaed & handle | No | 2
2 | D4, 700 x 2150 35mm thk flush type PVC door panel with 300x400 louver | No | 3
7.3 | Window Units
1 | W5 600 x 700 timber textured powder coated (60 microns) aluminum framed 6mm thk tinted glass window panel | No | 2
2 | W6 1200 x 700 timber textured powder coated (60 microns) aluminum framed 6mm thk reflective glass window panel | No | 1
BILL N0: 07 - DOORS AND WINDOWS
TOTAL OF BILL No: 07 - Carried over to summary
BILL No: 08
PAINTING
8.1 | General
(a) Rates shall include for: the provision, erection and removal of scaffolding, preparation, rubbing down between coats and similar work, the protection and/or masking floors, fittings and similar work, removing and replacing door and window furniture.
(b) All painting work shall be carried in accordance with the Specifications
8.2 | Walls
8.2.1 | Textured paint finish on all exposed external walls surfaces including putty finish as per drawing (exterior surface)
1 | External surfaces | m² | 36
8.2.2 | Emulsion paint finish on all internal walls surfaces including putty finish as shown in the drawing (interior surface)
1 | Internal surfaces | m² | 77.1
8.2.2 | Emulsion paint finish on all internal walls surfaces including putty finish as shown in the drawing (ceiling)
1 | Ceiling surfaces | m² | 73.2
BILL No: 08 - PAINTING
TOTAL OF BILL No: 08 - Carried over to summary
BILL N0: 09
FINISHES
9.1 | General
(a) Rates shall include for: fixing, bedding, grouting, and pointing materials; making good around pipes, sanitary fixtures, and similar; cleaning down and polishing.
9.2 | Floor Tiles
1 | 300 x 300 non slip ceramic floor tiles finish | m² | 27.15
9.2 | Wall Tiles
1 | 300 x 600 ceramic wall tiles finish up to 2000mm above floor finish -Toilet | m² | 46.5
2 | 300 x 600 ceramic wall tiles finish up to 1200mm above floor finish (washing area) | m² | 18.9
Smooth Finishing Screed
1 | Store area | m² | 3
BILL No: 09 - FINISHES
TOTAL OF BILL No: 09 - Carried over to summary
BILL No: 10
HYDRAULICS & DRAINAGE
10.1 | Hydraulics
10.1.1 | General
(a) Rates shall include for: valves, sockets, running joints, connectors, elbows, junctions, reducers, expansion joints; backnuts and similar; incidental fittings, clips, saddles, brackets, straps, hangers, screws, nails and
fixing complete, including cutting and forming holes; excavating, laying pipes and backfilling trenches.
(b) All pipework shall be uPVC.
10.1.2 | Pipe work - clean water
| Allow for supply and installation of pipework including all the necessary accessories & fittings. | item | 1
10.1.2 | Pipe work - Ground water
| Allow for supply and installation of pipework including all the necessary accessories & fittings. | item | 1
10.1.3 | Sanitary fixtures & accessories
Sanitary fixtures complete including brackets, flush pipes, overflows, plugs and washers, as specified.
1 | WC complete | no | 3
2 | Floor waste with water trap. | no | 8
3 | Floor clean out | no | 8
4 | Taps | no | 20
5 | Muslim showers | no | 3
10.1.4 | Pump
1 | Supply and installation (Submersible pomp 1.5 Kw or above ground Grundfos ecomatic 100 1/2 HP.(400watts) ) | No | 1
10.2 | Drainage and well system
10.2.1 | General
(a) Rates shall include for: excavation, maintaining faces of drain pipe trenches and pits, backfilling, disposal of surplus spoil; bends, junctions, reducers, expansion joints and all joints and other incidental materials.
(b) All pipework shall be uPVC
10.2.2 | Pipe work
| Allow for supply and installation of pipework including all the necessary accessories & fittings. | item | 1
10.2.3 | Inspection chambers
1 | Inspection chambers complete as shown on the drawings incl all pipe connections and similar | no | 1
10.2.3 | Septic tank
2 | Provide and Construct Septic tank complete as shown on the drawings incl all pipe connections and similar | no | 1
10.2.3 | Ground water well
3 | Provide and Construct 1200mm Dia ground water well complete as shown on the drawings incl all pipe connections and similar | no | 1
BILL No: 10 - HYDRAULICS & DRAINAGE
TOTAL OF BILL No: 10 - Carried over to summary
BILL No: 11
ELECTRICAL INSTALLATIONS
11.1 | General
(a) Rates shall include for: screws, nails, bolts, nuts, standard cable fixing or supporting clips, brackets, straps, rivets, plugs and all incidental accessories
(b) Rates for work in trench shall include for: excavation, maintaining faces of excavations, backfilling, compaction, appropriate cable covers, warning tape and disposal of surplus soil
(c) Rates shall include for electrical conduits, fittings, equipment and similar all fixings to various building surfaces
(d) Each Light/ light fixture and its switch is measured as one one point; similarly each fan or each socket outlet is measured as one point;
(e) Rates shall include for supply and complete installation
11.2 | Mains connection
1 | Allow for connection to electrical mains | no | 1
11.3 | Electrical wiring
Electrical wiring with copper conductor cable in conduits in walls and in casing on soffits of slab as specified to:
1 | Wiring with 2.5 mm² cable to lighting | item | 1
2 | Wiring with 2.5 mm² cable to power points | item | 1
11.4 | Lighting
1 | L- 4' tube light with weather proof opal casing | no | 5
2 | L- Energy saving Ceiling light | no | 4
3 | L- wall mounted light Weather proof | no | 1
11.5 | Socket outlets
1 | Socket outlet, single gang, 13 Amp | no | 2
11.6 | Light switches
1 | Switch | no | 10
BILL No: 11 - ELECTRICAL INSTALLATION
TOTAL OF BILL No: 11 - Carried over to summary
BILL No: 12
ADDITIONS AND OMISSIONS
(a) Provide detail description of work items under each bill and insert extra pages if required.
12.1 | Additions
1 | Ground works - Bill no. 1
2 | Concrete - Bill no. 2
3 | Masonry and plastering - Bill no. 3
4 | Wood work - Bill no. 4
5 | Roofing - Bill no. 5
6 | Ceiling - Bill no. 6
7 | Doors and windows - Bill no. 7
8 | Painting - Bill no. 8
9 | Finishes - Bill no. 9
10 | Hydraulic and Drainage - Bill no. 10
11 | Electrical Installations - Bill no. 11
ADDITIONS TOTAL
12.2 | Omissions
1 | Ground works - Bill no. 1
2 | Concrete - Bill no. 2
3 | Masonry and plastering - Bill no. 3
4 | Wood work - Bill no. 4
5 | Roofing - Bill no. 5
6 | Ceiling - Bill no. 6
7 | Doors and windows - Bill no. 7
8 | Painting - Bill no. 8
9 | Finishes - Bill no. 9
10 | Hydraulic and Drainage - Bill no. 10
11 | Electrical Installations - Bill no. 11
OMISSIONS TOTAL
BILL No: 12 - ADDITIONS AND OMISSIONS
TOTAL OF BILL No: 12 - Carried over to summary

## Sum (Minarat)
SUMMARY OF BILLS OF QUANTITIES
MOSQUE 504 - MINARET
|  | DESCRIPTION | AMOUNT | %
BILL NO.
| 01.0.00 | BILL No: 01 - GROUND WORKS
| 02.0.00 | BILL No: 02 - CONCRETE WORKS
| 03.0.00 | BILL No: 03 - MASONRY AND PLASTERING
| 04.0.00 | BILL No: 04 METAL WORK
| 06.0.00 | BILL No: 05 - PAINTING
| 06.0.01 | BILL No: 06 - FINISHES
| 08.0.00 | BILL N0: 07 - DOORS AND WINDOWS
| 09.0.00 | BILL No: 8 - ELECTRICAL INSTALLATION
| 10.0.00 | BILL No: 9 - ADDITIONS AND OMISSIONS
|  | TOTAL AMOUNT | 0 | MRF

## Minarat
Item | Description | Unit | Qty | Rate | Total
BILL No: 01
GROUND WORKS
1.1 | General
(a) Rates shall include for: leveling, grading, trimming, compacting to faces of excavation, keep sides plumb, backfilling, consolidating and disposing surplus soil.
1.2 | Site clearence
1 | Clearing site including trees less than 0.5m girth complete with stumps and roots | m² | 10
2 | Allow for protection and retention of existing trees and shrubs | item | 1
1.3 | Excavation
(a) Excavation quantities are measured to the faces of concrete members. Rates shall include for all additional excavation required to place the formwork.
Excavation for:
1 | Foundation pad 4500mm x 4500mm x 600mm | m³ | 25.32
1.4 | Damp Proof Membrane
(a) Rates shall include for: dressing around and sealing to all penetrations.
1 | Heavy duty polythene sheet damp proof membrane (500 gauge) laid on blinding layer. | m² | 20.25
1.5 | Filling
Rates shall include for: leveling, grading, trimming and compacting
1 | Earth filling under ground floor screed (300mm above ground level) | m² | 20.25
BILL No: 01 - GROUND WORKS
TOTAL OF BILL No: 01 - Carried over to summary
BILL No: 02
CONCRETE
2.1 | General
(a) Rates shall include for: placing in position; making good after removal of formwork and casting in all required items; additional concrete required to conform to structural and excavated tolerances.
(b) Mix ratio for reinforced concrete shall be 1:2:4 and lean concrete shall be 1:2:6 by volume.
(c) Quantity is measured to the edges of concrete foundation members. Rates shall be inclusive for any additional concrete required to place the formwork.
1 | Allow for concrete testing. | item | 1
2.2 | Lean Concrete
1 | 50mm thick lean concrete to bottom of foundation pad | m² | 20.25
2 | 300mm thick mass concrete | m² | 4.41
2.3 | Reinforced Concrete
In-situ reinforced concrete to:
2.3.1 | Foundation :
1 | Foundation pad 4500x4500x600mm | m³ | 12.15
2.3.2 | Columns:
Ground floor level
1 | Column C4 200x492 | m³ | 0.84
2 | Column C5 200x400 | m³ | 0.73
First level
3 | Column C4 200x377 | m³ | 0.33
4 | Column C5 200x300 | m³ | 0.28
Second-Roof level
5 | Column C4 200x262 | m³ | 0.46
6 | Column C5 200x200 | m³ | 0.39
2.3.3 | Beams:
Level +2800
1 | Beam B5 200x250 | m³ | 0.23
Level +4475
2 | Beam B5 200x250 | m³ | 0.23
Level +6600
3 | Beam B5 200x250 | m³ | 0.2
Level +8850
4 | Beam B5 200x250 | m³ | 0.2
Level +11100
5 | Beam B5 200x250 | m³ | 0.2
2.4 | Formwork
(a) Rates shall include for: all necessary boarding, supports, erecting, framing, temporary cambering, cutting, perforations for reinforcing bars, bolts, straps, ties, hangers, pipes and removal of formwork.
2.4.1 | Foundation :
1 | Foundation pad 4500x4500x600mm | m² | 14
2.4.2 | Columns:
Ground floor level
1 | Column C4 200x492 | m² | 11.76
2 | Column C5 200x400 | m² | 10.85
First level
3 | Column C4 200x377 | m² | 4.95
4 | Column C5 200x300 | m² | 4.62
Second-Roof level
5 | Column C4 200x262 | m² | 8.19
6 | Column C5 200x200 | m² | 7.8
2.4.3 | Beams:
Level +2800
1 | Beam B5 200x250 | m² | 3.16
Level +4475
2 | Beam B5 200x250 | m² | 3.16
Level +6600
3 | Beam B5 200x250 | m² | 2.8
Level +8850
4 | Beam B5 200x250 | m² | 2.8
Level +11100
5 | Beam B5 200x250 | m² | 2.8
2.5 | Reinforcement
(a) Rates shall include for: cleaning, fabrication, placing, the provision for all necessary temporary fixings, and supports including tie wire and chair supports, laps, distribution bars and wastage.
(b) All reinforcing bars shall be high strength bars.
2.5.1 | Foundation:
1 | 12 mm dia. bars in foundation pads. | t | 0.5
2.5.2 | Columns:
Ground floor level
1 | 6 mm dia. bars in columns | t | 0.03
2 | 16 mm dia. bars in columns | t | 0.12
First level
3 | 6 mm dia. bars in columns | t | 0.02
4 | 16 mm dia. bars in columns | t | 0.06
Second-Roof level
5 | 6 mm dia. bars in columns | t | 0.02
6 | 16 mm dia. bars in columns | t | 0.13
2.5.3 | Beams:
Level +2800
1 | 6 mm dia. bars in beams | t | 0.01
2 | 16 mm dia. bars in beams | t | 0.03
Level +4475
3 | 6 mm dia. bars in beams | t | 0.01
4 | 16 mm dia. bars in beams | t | 0.03
Level +6600
5 | 6 mm dia. bars in beams | t | 0.01
6 | 16 mm dia. bars in beams | t | 0.03
Level +8850
7 | 6 mm dia. bars in beams | t | 0.01
8 | 16 mm dia. bars in beams | t | 0.03
Level +11100
9 | 6 mm dia. bars in beams | t | 0.01
10 | 16 mm dia. bars in beams | t | 0.03
2.6 | Other concrete works
(a) Rates shall include for: concrete, formwork, reinforcement and finishing as specified.
1 | 75mm thk RC slab on ground including steps | m³ | 0.67
2 | 85mm thk r.c slab 1st level , reinforcement T10@ 150 as shown in the drawing | m³ | 0.23
3 | 85mm thk r.c slab 3rd level , reinforcement T10@ 150 as shown in the drawing | m³ | 0.2
4 | 85mm thk r.c slab roof level , reinforcement T10@ 150 as shown in the drawing | m³ | 0.15
5 | 85mm thick 'L' shape concrete decorative fins as per drawings | no | 18
6 | 30mm thick concrete moulding on external surface as per detail 01 in drawing | item | 1
7 | 200mm thick RC wall (from foundation level to ground level) | m³ | 0.39
8 | 200mm thick RC wall (from foundation level to first level) | m³ | 2.4
2.7 | Water proofing
Rates shall include for: dressing around and sealing to all penetrations
1 | Apply slurry type water proofing material to all surface of concrete below ground level in accordance with manufacturer's instructions. | m³ | 21
BILL No: 02 - CONCRETE WORKS
TOTAL OF BILL No: 02 - Carried over to summary
BILL No: 03
MASONRY AND PLASTERING
3.1 | General
(a) Rates shall include for: cleaning out cavities, forming rebated reveals and pointing and cleaning down to reveals where necessary; fractional size blocks, all necessary machine cutting, cutting or forming chases or edges of
floor slabs, cutting or leaving holes and openings as recesses for and building in pipes, conduits, sleeves and similar as required for all trades; leaving surfaces rough or raking out joints for plastering and flashings, bedding
frames or plates, building in joists, bearers or similar, temporary supports to openings, templates, reinforcement in walls and for all necessary making good
3.2 | Cement brickwork
3.2.1 | 200mm thick solid masonry block, incl. mortar, as specified - retaining wall | m² | 3.28
3.2.2 | 200mm thick solid masonry block, incl. mortar, as specified - external wall | m² | 9.97
3.2.3 | 150mm thick solid masonry block, incl. mortar, as specified - external wall | m² | 37.35
3.3 | Plastering
(a) Cement plastering on walls and concrete surfaces as specified incl. wire mesh at the joints of concrete surfaces and walls
3.3.1 | 20mm thick plastering on external surfaces of walls - motar shall mixed with Sika Plastocrete plus or equivalent. | m² | 50.6
3.3.2 | 16mm thick plastering on internal surfaces of walls | m² | 50.6
3.4 | Cement Screed
3.4.1 | 35mm thick cement screed including steps 1:2, incl. trowel finish
1 | Cement screed on ground including steps | m² | 14
BILL No: 03 - MASONRY AND PLASTERING
TOTAL OF BILL No: 03 - Carried over to summary
BILL No: 04
METAL WORK
4.1 | General
(a) Rates shall include for: all fabrication work, welding, marking, drilling for bolts including those securing timbers, steel plates, bolts, nuts and any type of washer, riveted work, counter sinking and tapping for bolts or machine screws.
(b) Rates shall include for all painting and finishing as specified
(c) Rates shall include for fabrication and erection and temporary supports and fixing into position
4.2 | Dome
1 | Aluminium dome in steel framing / with aluminum cladding on 50x100mm c- channel framingwith 75mm dia SS pipe posts as shown in the drawing | Item | 1
4.3 | Ladder
1 | 10.88m length steel ladder in 50mm dia GI pipe and 38mm dia GI pipe applied with redoxide primer and finished with selected paint finish as shown in the drawing | No | 1
4.4 | Hatch
1 | Access hatch cover in aluminium panel | No | 1
BILL No: 04 METAL WORK
TOTAL OF BILL No: 04 - Carried over to summary
BILL No: 05
PAINTING
5.1 | General
(a) Rates shall include for: the provision, erection and removal of scaffolding, preparation, rubbing down between coats and similar work, the protection and/or masking floors, fittings and similar work, removing and replacing door and window furniture.
(b) All painting work shall be carried in accordance with the Specifications
5.2 | Walls
5.2.1 | Textured paint finish on all exposed external walls surfaces to recive one coat primer, one under coat and one finished coat of paint on plastered and concrete surfaces | m² | 50.6
5.2.2 | Paint finish on internal walls surfaces | m² | 50.6
5.3 | Paint on other concrete surfaces
5.3.1 | Painting on r.c columns and 50mm THK. Concrete moulding in matte emulsion paint finish | Ls | 1
BILL No: 05 - PAINTING
TOTAL OF BILL No: 05 - Carried over to summary
BILL N0: 06
FINISHES
6.1 | General
(a) Rates shall include for: fixing, bedding, grouting, and pointing materials; making good around pipes, sanitary fixtures, and similar; cleaning down and polishing.
6.1 | Ceramic tiles
1 | 300x300mm non slip ceramic floor tile finish. | m² | 14
BILL No: 06 - FINISHES
TOTAL OF BILL No: 06 - Carried over to summary
BILL N0: 07
DOORS AND WINDOWS
7.1 | General
(a) Rates shall include for locks, latches, closers, push plates, pull handles, bolts, kick plates, hinges and all door & window hardware.
(b) Rates shall include for door frames and window frames, mullions, transoms, trims, glazing, tinting, timber panels, boardings, framing, lining, fastenings and all fixings and installation.
(c) All aluminium doors & windows frames to be in fire proof paint finish on 60 microns.
(d) All louvres, windows and sliding doors shall be as specified in the drawing.
(e) Rates shall include for all painting as specified.
7.2 | Door Units
1 | D5 750x 2150mm Timber - textured powder coated (60microns) aluminium framed door, with security look, door guard and door handle | No | 1
BILL N0: 07 - DOORS AND WINDOWS
TOTAL OF BILL No: 07 - Carried over to summary
BILL No: 08
ELECTRICAL INSTALLATIONS
8.1 | General
(a) Rates shall include for: screws, nails, bolts, nuts, standard cable fixing or supporting clips, brackets, straps, rivets, plugs and all incidental accessories
(b) Rates for work in trench shall include for: excavation, maintaining faces of excavations, backfilling, compaction, appropriate cable covers, warning tape and disposal of surplus spoil
(c) Rates shall include for electrical conduits, fittings, equipment and similar all fixings to various building surfaces
(d) Each Light/ light fixture and its switch is measured as one one point; similarly each fan or each socket outlet is measured as one point;
(e) Rates shall include for supply and complete installation
8.2 | Mains connection
1 | Allow for connection to electrical mains | no | 1
8.3 | Electrical wiring
Electrical wiring with copper conductor cable in conduits in walls and in casing on soffits of slab as specified to:
1 | Wiring with 2.5 mm² cable to lighting | points | 4
8.4 | Lighting
1 | Wall mount tungsten lamp at 2 m heigths | no | 4
8.5 | Loud speaker system
1 | Loud speaker system connected to mosque PA system | no | 4
8.6 | Lightening Protection System
1 | Lightening Protection System as per the drawing and specifications. | item | 1
BILL No: 8 - ELECTRICAL INSTALLATION
TOTAL OF BILL No: 8 - Carried over to summary
BILL No: 9
ADDITIONS AND OMMITIONS
(a) Provide detail description of work items under each bill and insert extra pages if required.
9.1 | Additions
1 | Ground works - Bill no. 1
2 | Concrete - Bill no. 2
3 | Masonry and plastering - Bill no. 3
4 | Metal work - Bill no. 4
5 | Painting - Bill no. 5
6 | Finishes - Bill no. 6
7 | Doors and windows - Bill no. 7
8 | Electrical Installations - Bill no. 8
ADDITIONS TOTAL
9.2 | Omissions
1 | Ground works - Bill no. 1
2 | Concrete - Bill no. 2
3 | Masonry and plastering - Bill no. 3
4 | Metal work - Bill no. 4
5 | Painting - Bill no. 5
6 | Finishes - Bill no. 6
7 | Doors and windows - Bill no. 7
8 | Electrical Installations - Bill no. 8
OMISSIONS TOTAL
BILL No: 9 - ADDITIONS AND OMISSIONS
TOTAL OF BILL No: 9 - Carried over to summary