## GRAND SUMMARY
MINISTRY OF ENVIRONMENT AND ENERGY
GN. FUAHMULAH ECO-TOURISM FACILITIES
GRAND SUMMARY
BILL NO | DESCRIPTION | AMOUNT (MVR)
1 | PRELIMINARIES
2 | RECREATIONAL FACILITY
3 | BOARDWALK B
4 | BOARDWALK C
TOTAL AMOUNT
GST 6%
TOTAL INCLU. GST

## BOQ- PRELIMIARIES
ITEM | DESCRIPTION |  | UNIT | QTY | RATE | AMOUNT
BILL NO: 01
PRELIMINARIES
1.1 | GENERAL NOTES
Abbreviations
| mm | - millimetre
| cm | - centimetre
| m | - metre
| m2 | - square metre
| m3 | - cubic metre
| kg | - kilogram
| t | - tonnes
| m | - linear metre
| no | - number
| LS | - lum sum
| dia | - diameter
1.2 | SITE MANAGEMENT COSTS
| Allow for all on and off site management and administrative cost for office, including temporary services, telephone, fax, hoardings and similar. |  | LS | 1 |  | 0
1.3 | SAFETY ON SITE
| Providing and maintaining adequate safety measures on site for all workers and all authorized visitors on site and protecting adjoing properties and people agians falling objects or other with regard to the construction works. |  | LS | 1 |  | 0
1.4 | SIGN BOARD
| Allow for sign board |  | LS | 1 |  | 0
1.5 | SITE CLEAN-UP
| Allow for clean-up of completed works and site upon completion. |  | LS | 1 |  | 0
| TOTAL OF BILL NO: 01 - Carried over to summary |  |  |  |  | 0

## SUM- Recreational facility
MINISTRY OF ENVIRONMENT AND ENERGY
GN. FUAHMULAH ECO-TOURISM FACILITIES
RECREATIONAL FACILITY
SUMMARY
BILL NO | DESCRIPTION | AMOUNT (MVR)
2 | GROUND WORKS
3 | CONCRETE WORKS
4 | MASONARY WORKS
5 | METAL/ TIMBER WORKS
6 | CLADDING/COVERING
7 | CEILING
8 | DOOR, WINDOWS AND GLAZING
9 | FINISHES
10 | HYDRAULICS AND DRAINAGE
11 | ELECTRICAL INSTALLATIONS
12 | FLOATING SYSTEM
13 | INFORMATION BOARDS
14 | LIFE GUARD POST
15 | ADDITIONS AND OMMISSIONS
TOTAL AMOUNT
GST 6%
TOTAL INCLU. GST

## BOQ- Recreational facility
ITEM | DESCRIPTION |  | UNIT | QTY | RATE | AMOUNT
BILL NO: 01
1.1 | GENERAL NOTES
Abbreviations
| mm | - millimetre
| cm | - centimetre
| m | - metre
| m2 | - square metre
| m3 | - cubic metre
| kg | - kilogram
| t | - tonnes
| m | - linear metre
| no | - number
| LS | - lum sum
| dia | - diameter
0
BILL NO: 02
GROUND WORKS
2.1 | GENERAL
Rates shall include for: leveling, grading, trimming, compacting to faces of excavation, keep sided plumb, backfilling, consolidating, and disposing surplus soil.
2.2 | SITE CLEARANCE
Site clearing including cutting trees, shrubs, leveling site and transporting and disposing of all debris to where directed. Contractor shall bear all costs of clearing works.
| Note: Trees that are not to be removed, shall be adequately protected and looked after. |  | LS | 1 |  | 0
2.3 | EXCAVATION
Excavation quanities are measured to the faces of concrete mambers. Rates shall include for all the additional excavation required to place the formwork. Rates shall also include for backfilling.
1 | Trench excavation for footing and walls |  | m³ | 18.0762 |  | 0
2 | Excavation for septic tanks |  | m³ | 6.76 |  | 0
2.4 | TERMITE CONTROL
| Allow for termite control treatment, water proofing paint of approved type to all excavations and ground surfaces. |  | LS | 1 |  | 0
2.5 | FILLING
Rate shall include for: leveling, grading, trimming and compacting.
1 | Earth filling under floor screed and deck |  | m³ | 62.91 |  | 0
2.6 | DAMP-PROOF MEMBRANE
Polythene damp proof membrane under concrete surfaces where excavated surfaces are in contact, with minimum 150mm laps, as per manufacturer's instructions to:
1 | Below footing, screed and deck |  | LS | 1 |  | 0
| TOTAL OF BILL NO: 02 - Carried over to summary |  |  |  |  | 0
BILL NO: 03
CONCRETE WORKS
3.1 | GENERAL
(a) Rates shall include for: placing in position; making good after removal of formwork and casting in all required items; additional concrete required to conform to structural and excavated tolerances.
(b) Mix ratio for reinforced concrete shall be 1:2:3 and lean concrete shall be 1:2:6 by volume.
1 | Allow for concrete testing |  | item | 1 |  | 0
3.2 | LEAN CONCRETE
(a) Quantity is measured to the edges of concrete foundation members. Rates shall be inclusive for any additional concrete required to place the formwork.
1 | 50mm thick lean concrete below footings |  | m² | 2.3251 |  | 0
2 | 50mm thick lean concrete below capping |  | m² | 6.3 |  | 0
3.3 | REINFORCED CONCRETE
(a) Rates shall include for: concrete, formwork, reinforcement, cleaning, fabrication, placing, the provision for all necessary temporary fixings and supports including tie wires and chair supports, laps, distribution bars and wastage.
(b) Rates shall include for: all necessary boarding, supports, erecting, framing, temporary cambering, cutting, perforations for reinforcing bars, bolts, straps, ties, hangers, pipes and removal of formwork.
(c ) Rates shall include for: cleaning, fabrication, placing the provision for all necessary temporary fixings and supports including tie wires and chair supports, laps, distribution bars and wastage.
(d ) All reinforcing bars shall be high strength deforemd bars.
(e ) Waterproofing shall be added to all areas specified.
In-situ reinforced concrete to:
1 | Foundation beams (FB) |  | m³ | 8.8806 |  | 0
2 | Roof beams (RB) |  | m³ | 6.624 |  | 0
3 | Columns (C1) |  | m³ | 2.1141 |  | 0
4 | Floor screeding as specified in drawing |  | m³ | 8.4413 |  | 0
Modular reinforced concrete:
3 | 1 x 1m modular concrete capping as shown in the drawings. |  | no | 7 |  | 0
Other concrete works
4 | Provide lintel/sill beams at all doors and opennings where necessary. |  | LS | 1 |  | 0
| TOTAL OF BILL NO: 03 - Carried over to summary |  |  |  |  | 0
BILL NO: 04
MASONARY WORKS
4.1 | GENERAL
(a) Rates shall include for: cleaning out cavities, forming rebated reveals and pointing and cleaning down to reveals where necessary; fractional size blocks, all necessary machine cutting, cutting or forming chases or edges of floor slabs, cutting or leaving holes and openings as recesses for and building in pipes, conduits, sleeves and similar as required for all trades; leaving surfaces rough or raking out joints for plastering and flashings, bedding frames or plates, building in joists, bearers or similar, temporary supports to openings, templates, reinforcement in walls and for all necessary making good.
4.2 | BLOCK WORK
1 | 150mm wide masonary block wall, laid on and including mortar |  | m² | 384.96 |  | 0
2 | 100mm wide masonary block wall, laid on and including mortar |  | m² | 101.84 |  | 0
| TOTAL OF BILL NO: 04 - Carried over to summary |  |  |  |  | 0
BILL NO: 05
METAL/ TIMBER WORKS
5.1 | GENERAL
(a) Rate shall include for;
i) Fixing frame work, all necessary protections, timber, dressing over angle fillets, turning into grooves, all other labors, circular edges, nails, screws, bolts, nuts, washers and treating the timber.
ii) All fabrication work, welding, marking, drilling for bolts, steel plates, bolts, nuts, washer, riveted work, counter sinking and tapping for bolts or machine screws.
iii) Fabrication and erection and temporary supports and fixing in to position as shown in the drawings.
iv) All painting and finishing as specified.
(b) Shop drawings shall be submitted for the Engineer's approval for all the works in this section before manufacturing or ordering.
(c) All work in this section should be as per their respective approved detail drawings and shall be to the entire satisfaction of Engineer.
(d) Composite eco-wood and Wood Plastic Composite (WPC) shall be from recycled/sustainably sourced materials. Details of supplier and material specifications to be provided to Engineer for approval.
5.2 | ROOF STRUCTURE
Roof structure members complete including all fixing, painting/vernishing, etc. to:
1 | 50 x 100mm timber wall plates |  | m | 98 |  | 0
2 | 50 x 150mm timber rafters |  | m | 305 |  | 0
3 | 50 x 200mm timber ridge rafter |  | m | 24.5 |  | 0
4 | 50 x 35mm timber battens |  | m | 490 |  | 0
5.3 | DECK/FLOOR STRUCTURE
Composite eco-wood 40 x 90mm board floor complete including all necessary fixing, joints, screws, nails, additional members, joists, etc required, painting/vernishing, etc. to:
1 | Common area |  | m² | 100.12 |  | 0
2 | Outdoor path |  | m² | 70.83 |  | 0
3 | Ramps (1:12 slope) with all necessary structures |  | m² | 22.87 |  | 0
5.4 | RAILING
Composite eco-wood 50 x 50mm members railing complete including all necessary fixing, joints, screws, nails, additional members required, painting/vernishing, etc. to:
1 | Ramps |  | m | 14.4 |  | 0
2 | Exterior raised deck veranda |  | m | 7.9 |  | 0
3 | Parking area. Rate shall include necessary footings. |  | m | 31 |  | 0
5.5 | BENCHES
1 | Fabrication of toilet benches as per drawings. |  | no | 2 |  | 0
2 | Mothers room bench as per drawings. |  | no | 1 |  | 0
3 | Supply and installation of prefabricated picnic bench made from WPC as per drawing dimensions. Bench shall be placed on 75mm screed R6 @ 100 BW bottom) finish with grey color floor paint. |  | LS | 6 |  | 0
4 | Supply and installation of masonry BBQ grill as per drawings and specifications. Rate shall include screed, masonry works, plastering, painting, supply of grills, coal tray, granite top, dustbins to fit below granite top. |  | LS | 6 |  | 0
5 | Supply and installation of WPC bicycle rack (lockable) to accommodate 20 bicycles. (shop drawings shall be submited prior to fabrication) |  | LS | 1 |  | 0
5.6 | FURNITURE
1 | Fabrication of office workstations as per drawings. |  | no | 6 |  | 0
2 | Fabrication of ticketing counter (shop drawing to be submitted prior to fabrication). |  | no | 1 |  | 0
3 | Supply and installation of prefabricated workshop area 750mm x 2000mm tables with wheels. |  | no | 5 |  | 0
3 | Supply and installation of prefabricated workshop area 400mm x 1000mm 2000mm filing cabinets. |  | no | 4 |  | 0
4 | Supply and installation of prefabricated wall cabinet 300mm x 1850mm for snack/juice bar. |  | no | 1 |  | 0
5 | Fabrication of snack bar counter (shop drawing to be submitted prior to fabrication). |  | no | 1 |  | 0
6 | Fabrication of 1200mm x 2000mm exhibition panel (shop drawing to be submitted prior to fabrication). |  | no | 3 |  | 0
7 | Supply and installation of single sofa chair for mother's room. |  | no | 1 |  | 0
8 | Supply of office chairs, high back. |  | no | 6 |  | 0
9 | Supply of ticketing counter chairs, high back. |  | no | 2 |  | 0
10 | Supply of workshop area chairs, high back. |  | no | 15 |  | 0
11 | Supply of locker system (system used in shopping malls) 3 column x 4 rows lockers. |  | no | 1 |  | 0
| TOTAL OF BILL NO: 05 - Carried over to summary |  |  |  |  | 0
BILL NO: 06
CLADDING/COVERING
6.1 | GENERAL
(a) Rates shall include for: fair edges, dressing over angel fillets, turning into grooves, all other labours, circular edges, nails, screws, other fixings and laps.
(b) Composite eco-wood and Wood Plastic Composite (WPC) shall be from recycled/sustainably sourced materials. Details of supplier and material specifications to be provided to Engineer for approval.
6.2 | ROOF COVERING
Local thatch 'Thoshali' roof covering complete with nylon fish net, including all fixings etc.
1 | Roof at 20º slope |  | m² | 300.37 |  | 0
6.3 | ROOF WATERPROOFING
Felt waterproofing membrane on 6mm thick marine/cement board, including all fixings, accessories , fixed in accordance with manufacturer's instructions.
1 | Roof at 20º slope |  | m² | 300.37 |  | 0
| TOTAL OF BILL NO: 06 - Carried over to summary |  |  |  |  | 0
BILL NO: 07
CEILING
7.1 | GENERAL
(a) Rates shall include for:
i) All labour in framing, notching and fitting around projections, pipes, light fittings, hatched, grilles, etc., complete with cleats, packers, wedges, etc. and nails and screws
(b) Composite eco-wood and Wood Plastic Composite (WPC) shall be from recycled/sustainably sourced materials. Details of supplier and material specifications to be provided to Engineer for approval.
7.2 | PLAIN CEILING
Composite eco wood strip ceiling at 3m height to:
1 | Office area |  | m² | 28 |  | 0
2 | Workshop area |  | m² | 29 |  | 0
3 | Toilets/shower/accessible washroom |  | m² | 29 |  | 0
4 | Mother's room |  | m² | 6.1 |  | 0
| TOTAL OF BILL NO: 07 - Carried over to summary |  |  |  |  | 0
BILL NO: 08
DOOR, WINDOWS AND GLAZING
8.1 | GENERAL
(a) Rates shall include for:
i) Locks, latches, closers, push plates, pull handles, bolts, kick plates, hinges and all necessary door and window hardware as shown on the door and window schedule.
ii) Door and window frames, mullions, transoms, trims, glazing, tinting, timber panels, boardings, framing, lining, fastenings and all fixings.
iii) Application of all painting, varnish, etc. as specified.
iv) Fixing sealant at joints as shown on the drawing.
v) Hanging doors in prepared frames and adjusting for correct fit.
(b) Sizes given in the drawing are overall outside dimensions of actual doors and windows. Exact sizes to be measured on site before fabrication.
(c) Thickness and sizes of glass panels are shown on the drawings and doors and windows schedule.
(d) Timber doors and frames shall be treated with clear wood preservative to manufacturer's instructions.
(e) Glass block panels and glazing assemblies shall be enumerated and include for all metal frames, reinforcement, joints and the like.
(f) All glass shall be from an approved manufacture to suit with the specific requirements.
8.2 | DOORS
Supply and install the following door units complete as shown in the drawings and to Architect's approval to:
1 | D1, composite eco-wood door, complete with all necessary iron mongery, accessories, etc. |  | no | 2 |  | 0
1 | D2, composite eco-wood door, complete with all necessary iron mongery, accessories, etc. |  | no | 2 |  | 0
1 | D3, composite eco-wood door, complete with all necessary iron mongery, accessories, etc. |  | no | 1 |  | 0
1 | D4, composite eco-wood door, complete with all necessary iron mongery, accessories, etc. |  | no | 4 |  | 0
1 | D5, composite eco-wood door, complete with all necessary iron mongery, accessories, etc. |  | no | 6 |  | 0
1 | W1, composite eco-wood door, complete with all necessary iron mongery, accessories, etc. |  | no | 5 |  | 0
1 | W2, composite eco-wood door, complete with all necessary iron mongery, accessories, etc. |  | no | 8 |  | 0
1 | W3, composite eco-wood door, complete with all necessary iron mongery, accessories, etc. |  | no | 9 |  | 0
1 | W4, composite eco-wood door, complete with all necessary iron mongery, accessories, etc. |  | no | 1 |  | 0
1 | W5, composite eco-wood door, complete with all necessary iron mongery, accessories, etc. |  | no | 1 |  | 0
| TOTAL OF BILL NO: 08 - Carried over to summary |  |  |  |  | 0
BILL NO: 09
FINISHES
9.1 | GENERAL
(a) Where different floor finishes meet, where the surfaces are at the same level the surface at the joint shall show a smooth transition from one finish to the other with a straight sharp defining line between them with appropriate separator as necessary.
(b) Contractor shall refer the schedule of interior finishes and schedule of exterior finishes and the Specification (if any) for relevant areas and finishes.
9.2 | FLOOR FINISHES
TILING
(a) Rates shall include for: 35mm screeding CM1:4, fixing, mortar bedding, grouting, pointing, divider strips, accessories, etc.; making good around pipes, sanitary fixtures and fittings, and similar; cleaning down and polishing.
(b) Contractor shall ensure that the colour of tiles over an area is even by selecting tiles from the same batch for a that area.
(c) Tiles shall have even grooves of consistent width and the grooves shall be straight in all directions and be well filled with grout to finish flush with the tile surface.
(d) Where the floor finish and the skirting are of the same materials a coved tile shall be used at the corner of the floor and skirting or in the event of coving tiles being unavailable an even width tile fillet will be built in at 45º at the corner.
300 X 300mm homogenous floor tile finishes to Architect's selection, including cement and sand screed for levelling, mortar bedding, pointing, accessories etc. to:
1 | White tiles to office, workshop, store,mother's room |  | m² | 68.75 |  | 0
2 | Dark sand color tiles to toilet/shower, accessible washroom |  | m² | 28.5 |  | 0
3 | Dark sand color tiles to outdoor shower area |  | m² | 3.5 |  | 0
0
9.3 | WALL FINISHES
PLASTERING
(a) Rates shall include for:
i) The provision, erection and removal of scaffolding, preparation and similar work.
ii) Application of waterproofing, crack controlling additive and air entertaining agent as directed by the Engineer.
(b) Smooth cement rendered finish shall be free of any trowel marks and rough patches and the colouring shall be even.
20mm thick cement plaster including trowelling etc to:
1 | All masonry walls |  | m² | 973.6 |  | 0
TILING
(a) Rates shall include for: fixing, mortar bedding, grouting, pointing, divider strips, accessories, etc.; making good around pipes, sanitary fixtures and fittings, and similar; cleaning down and polishing.
(b) Contractor shall ensure that the colour of tiles over an area is even by selecting tiles from the same batch for a that area.
(c) Tiles shall have even grooves of consistent width and the grooves shall be straight in all directions and be well filled with grout to finish flush with the tile surface.
150 X 600mm homogenous wall tile finishes to Architect's selection, including cement and sand screed for levelling, mortar bedding, pointing, accessories etc. to:
2 | Snack bar walls (white tile) |  | m² | 5.145 |  | 0
3 | Toilet/shower,accessible washroom walls (light sand color) |  | m² | 114.45 |  | 0
4 | Outdoor shower walls (light sand color) |  | m² | 7.35 |  | 0
PAINTING
(a) Rates shall include for:
i) The provision, erection and removal of scaffolding, rubbing down between coats and similar work, etc.
ii) Application of wall putty where indicated and ground smoothing for cement and sand plastered walls and where instructed by the Engineer.
iii) Preparation of surfaces, cleaning down, smoothing, stopping etc.,
iv) Protection of floors, fittings and cleaning upon completion.
v) Application of an approved waterproofing or similar to protect rainwater seepage throughout plastered masonry.
Nippon paint or equivalent (finish as specified in specification. (external surfaces with wall sealer, two coats of paint)
5 | All external plastered surfaces (Nippon Paint, Barley White 3105) |  | m² | 181.89 |  | 0
Nippon paint or equivalent finish, including putty application and ground smoothing as specified in specification. (internal surfaces with sealer, two coats of paint including single putty coat)
6 | Office, workshop, store, mother's room (Nippon paint Sneaker White 3157) |  | m² | 254.7 |  | 0
7 | Toilet/shower, accessible washroom (Nippon paint Swansdown 5075) |  | m² | 49.2 |  | 0
8 | Common area (Nippon paint Sneaker White 3157) |  | m² | 192.375 |  | 0
0
| TOTAL OF BILL NO: 09- Carried over to summary |  |  |  |  | 0
BILL NO: 10
HYDRAULICS AND DRAINAGE
10.1 | GENERAL
(a) Rates shall include for: sockets, running joints, connectors, elbows, junctions, valves, reducers, expansion joints; backnuts and similar; incidental fittings, clips, saddles, brackets, straps, hangers, screws, nails and fixing complete including cutting and forming holes; excavating, laying pipes and backfilling trenches.
(b) Rates shall include for: excavation, maintaining faces of drain pipe trenches and pits, backfilling, disposal of surplus spoil; bends, junctions, reducers, expansion joints and all joints and other incidental materials.
(c) All pipeworks shall be PVC.
10.2 | PIPE WORK
1 | Complete construction of discharge pipe work including all pipe work, vent pipe work, fittings, valves, inspection chambers etc as specified in the drawings and specifications. |  | LS | 1 |  | 0
2 | Complete construction of ground water pipe work including all pipe work, vent pipe work, fittings, valves, etc as specified in the drawings and specifications. |  | LS | 1 |  | 0
3 | Complete construction of fresh water pipe work including all pipe work, vent pipe work, fittings, valves, etc as specified in the drawings and specifications. Provision must be made to connect ground water and future fresh water supply. |  | LS | 1 |  | 0
10.3 | SANIRARY APPLIANCES/FITTINGS
(a) Rates shall include for;
i) Screws, nails, pipe hooks, saddles, brackets, connections, short lengths, back nuts, nipple joints, concrete blocks and the like and all holes chasing etc.
ii) Making good in other trades such as plaster and paint.
iii) Special fittings such as bends, tees, reducers, faucets, etc., unless otherwise separately measured in the Schedule of Quantities.
iv) Such fittings and for any extra work involved for the satisfactory completion of such items.
(b) The contractor shall submit detailed shop drawings, catalogues, etc. for the approval of the Engineer.
Supply and fix the following sanitary fixtures complete, including for all fittings, accessories, supports, valves and connections to supply and waste
1 | Wash Closet (one piece) (Cotto C1111 Victor or Equivalent) |  | no | 5 |  | 0
2 | Wash basin complete with pedestal and gully trap. |  | no | 5 |  | 0
2 | Wash basin complete with pedestal and gully trap (accessible toilet) |  | no | 1 |  | 0
3 | Shower complete with valve, rain shower head. |  | no | 5 |  | 0
3 | Two piece shower complete with valve, rain shower head, hand shower and hose. |  | no | 1 |  | 0
4 | Muslim shower complete with valve, shower head and hose. |  | no | 5 |  | 0
5 | SS Faucet/ Tap for wash basins to Architect's approval. |  | no | 6 |  | 0
5 | SS Faucet/ Tap for open shower area to Architect's approval. |  | no | 6 |  | 0
6 | Approved SS floor trap comprising of uPVC moulded trap gully with gully cover. |  | no | 12 |  | 0
7 | SS Toilet paper holder |  | no | 5 |  | 0
8 | SS Shower rack |  | no | 7 |  | 0
9 | SS towel rail |  | no | 3 |  | 0
9 | Mirror |  | no | 3 |  | 0
10 | Handicap railings (SS railing) |  | no | 3 |  | 0
10.4 | GROUND WATER WELL
1 | Construction of water well hut, including well, hut, supply and installtion of pump, electric works etc as specified in drawing. |  | LS | 1 |  | 0
10.5 | SEPTIC TANK
1 | Construction of septic tanks and soak pits as per the drawings. Rate shall include excavation, filling, necessary fittings, connections etc. |  | LS | 1 |  | 0
| TOTAL OF BILL NO: 10 - Carried over to summary |  |  |  |  | 0
BILL NO: 11
ELECTRICAL INSTALLATIONS
11.1 | GENERAL
(a) Design, provide and install electrical network for the entire building complete in accordance to standards set by the local governing body STELCO.
(b) The following items and description and the drawings are given as a guidance as to the nature of the information required to be returned by the contractor. Should they not be appropriate the contractor should provide a similar BOQ using the Additions/Ommisions sheets provided at the back of this BOQ.
(c) The cost shall include for: screws, nails, bolts, nuts, standard cable fixing or supporting clips, brackets, straps, rivets, plugs and all incidental accessories.
(d) The cost shall also include for trenching including: excavation, maintaining faces of excavations, backfilling, compaction, appropriate cable covers, warning tape and disposal of surplus spoil.
(e) Rates for electrical isolators, conduits, fittings, equipment and similar items shall include for: all fixings to various building surfaces.
(f) A light fixture is measured as one point; switch end of wire is not included in the quantity.
(g) A point wiring for power points is measured (regardless of 1 gang, 2 gang etc) as one point for each socket outlet; other end of wire is not included in the quantity.
(h) Contractor shall provide all cabling, wiring, conduits, etc. within the site boundaries. Cabling, wiring, conduits etc. outside the site boundaries are not included under this Contract.
(g) All sockets & switches shall be ABB or clipsal or equivalent
11.2 | MAIN CONNECTION
1 | Allow for connection to electrical mains |  | LS | 1 |  | 0
11.3 | ELECTRICAL BOARDS
(a) Complete installation, including for all cabling, wiring, connections, earthing, painting, testing and similar to:
1 | Distribution board |  | no | 1 |  | 0
11.4 | ELECTRICAL WIRING
(a) Electrical wiring with copper conductor cable in conduits in walls as specified to:
1 | Wiring to light fixtures and fans |  | points | 96 |  | 0
2 | Wiring to power points |  | points | 50 |  | 0
3 | Wiring to network points |  | points | 11 |  | 0
4 | Wiring to telephone points |  | points | 11 |  | 0
11.5 | FANS
1 | Ceiling fan complete with dimmer switch |  | no | 4 |  | 0
11.6 | LIGHTING
1 | Roof hung light 16W led light |  | no | 23 |  | 0
2 | Ceiling recessed 16W led light |  | no | 37 |  | 0
3 | Exterior wall mount 24W led light |  | no | 27 |  | 0
3 | Emergency lights of 8W led light |  | no | 5 |  | 0
11.7 | SOCKET OUTLETS
1 | 13A socket outlet (single socket) |  | no | 11 |  | 0
2 | 13A socket outlet (double socket) |  | no | 12 |  | 0
3 | 15A socket outlet (single socket) |  | no | 23 |  | 0
4 | Network socket |  | no | 11 |  | 0
5 | Telephone socket |  | no | 11 |  | 0
6 | AC 24,000BTU, Panasonic delux inverter or equivalent. Rate shall include sockets required. |  | no | 4 |  | 0
11.8 | SWITCHES
1 | Single gang switch |  | no | 3 |  | 0
2 | 2 gang switch |  | no | 8 |  | 0
3 | 3 gang switch |  | no | 8 |  | 0
4 | 4 gang switch |  | no | 11 |  | 0
11.9 | FIRE EXTINGUISHER
1 | Supply and install standard fire extinguishers complete. |  | LS | 1 |  | 0
| TOTAL OF BILL NO: 11 - Carried over to summary |  |  |  |  | 0
BILL NO: 12
FLOATING SYSTEM
12.1 | GENERAL
(a) Rates shall include for;
i) Supply, fixing and installation of the complete system as per manufacturer's instructions.
(b) Shop drawings shall be submitted for Engineer's approval for all the works in this section before ordering from the manufacturer.
(c) All works in this section should be as per their prespective approved detail drawings and shall be to the entire satisfaction of the Engineer.
(d) Composite eco-wood and Wood Plastic Composite (WPC) shall be from recycled/sustainably sourced materials. Details of supplier and material specifications to be provided to Engineer for approval.
12.2 | FLOATING STRUCTURE
1 | 5 x 5m polyethylene float with 40 x 90mm composite eco wood prefinished floor boards complete with 2 nos of 600 x 600 x 250mm mass concrete weight of 170kg per block. |  | no | 4 |  | 0
2 | 1 x 1.5m prefab aluminium gang way |  | no | 2 |  | 0
3 | 1m wide, 1.2m high SS ladder |  | no | 2 |  | 0
| TOTAL OF BILL NO: 12 - Carried over to summary |  |  |  |  | 0
BILL NO: 13
INFORMATION BOARDS
13.1 | GENERAL
(a) Rates shall include for;
i) Complete information board structure as per in the drawing and specification, including non structural footings, composite timber posts and for information panel.
1 | Information board including the structure |  | no | 1 |  | 0
| TOTAL OF BILL NO: 13 - Carried over to summary |  |  |  |  | 0
BILL NO: 14
LIFE GUARD POST
14.1 | GENERAL
(a) Rate shall include for;
i) Fixing frame work, all necessary protections, timber, dressing over angle fillets, turning into grooves, all other labors, circular edges, nails, screws, bolts, nuts, washers and treating the timber.
ii) All fabrication work, welding, marking, drilling for bolts, steel plates, bolts, nuts, washer, riveted work, counter sinking and tapping for bolts or machine screws.
iii) Fabrication and erection and temporary supports and fixing in to position as shown in the drawings.
iv) All painting and finishing as specified.
(b) Shop drawings shall be submitted for the Engineer's approval for all the works in this section before manufacturing or ordering.
(c) All work in this section should be as per their respective approved detail drawings and shall be to the entire satisfaction of Engineer.
(d) Composite eco-wood and Wood Plastic Composite (WPC) shall be from recycled/sustainably sourced materials. Details of supplier and material specifications to be provided to Engineer for approval.
1 | Construction of life guard post as specified in drawings. Rate shall include excavation, lean concrete, concrete footings and columns, painting concrete members, timber ladder, timber deck framing, WPC decking, timber railing, timber roofing frame (four way sloping), artificial thosali roofing with plywood and water proofing membrane, nails and screws, all fixings and all works necessary for completion. |  | no | 1 |  | 0
| TOTAL OF BILL NO: 14 - Carried over to summary |  |  |  |  | 0
BILL NO: 15
ADDITIONS AND OMMISSIONS
| TOTAL OF BILL NO: 15 - Carried over to summary |  |  |  |  | 0

## SUM- Boardwalk B
MINISTRY OF ENVIRONMENT AND ENERGY
GN. FUAHMULAH ECO-TOURISM FACILITIES
BOARDWALK B - BANDARA KILHI
SUMMARY
BILL NO | DESCRIPTION | AMOUNT (MVR)
2 | GROUND WORKS
3 | CONCRETE WORKS
4 | METAL/ TIMBER WORKS
5 | CLADDING/COVERING
6 | CEILING
7 | ELECTRICAL INSTALLATIONS
8 | ADDITIONS AND OMMISSIONS
TOTAL AMOUNT
GST 6%
TOTAL INCLU. GST

## BOQ- Boardwalk B- 30m
ITEM | DESCRIPTION |  | UNIT | QTY | RATE | AMOUNT
BILL NO: 01
1.1 | GENERAL NOTES
Abbreviations
| mm | - millimetre
| cm | - centimetre
| m | - metre
| m2 | - square metre
| m3 | - cubic metre
| kg | - kilogram
| t | - tonnes
| Lm | - linear metre
| no | - number
| Ls | - lum sum
| dia | - diameter
0
BILL NO: 02
GROUND WORKS
2.1 | GENERAL
Rates shall include for: leveling, grading, trimming, compacting to faces of excavation, keep sided plumb, backfilling, consolidating, and disposing surplus soil.
2.2 | SITE CLEARANCE
Site clearing including cutting trees, shrubs, leveling site and transporting and disposing of all debris to where directed.
| Note: Trees that are not to be removed, shall be adequately protected and looked after. |  | item |  |  | 0
2.3 | EXCAVATION
Excavation quanities are measured to the faces of concrete mambers. Rates shall include for all the additional excavation required to place the formwork. Rates shall also include for backfilling.
1 | Excavation of pit footing |  | LS |  |  | 0
| TOTAL OF BILL NO: 02 - Carried over to summary |  |  |  |  | 0
BILL NO: 03
CONCRETE WORKS
3.1 | GENERAL
(a) Rates shall include for: placing in position; making good after removal of formwork and casting in all required items; additional concrete required to conform to structural and excavated tolerances.
(b) Mix ratio for reinforced concrete shall be 1:2:3 and lean concrete shall be 1:2:6 by volume.
1 | Allow for concrete testing |  | item |  |  | 0
3.2 | REINFORCED CONCRETE
(a) Rates shall include for: concrete, formwork, reinforcement, cleaning, fabrication, placing, the provision for all necessary temporary fixings and supports including tie wires and chair supports, laps, distribution bars and wastage.
(b) Rates shall include for: all necessary boarding, supports, erecting, framing, temporary cambering, cutting, perforations for reinforcing bars, bolts, straps, ties, hangers, pipes and removal of formwork.
(c ) Rates shall include for: cleaning, fabrication, placing the provision for all necessary temporary fixings and supports including tie wires and chair supports, laps, distribution bars and wastage.
(d ) All reinforcing bars shall be high strength deforemd bars.
(e ) Waterproofing shall be added to all areas specified.
Reinforced concrete to:
1 | Footings |  | m³ | 4.5 |  | 0
2 | Columns |  | m³ | 1.15 |  | 0
3 | Beams |  | m³ | 2.44 |  | 0
| TOTAL OF BILL NO: 03 - Carried over to summary |  |  |  |  | 0
BILL NO: 04
METAL/ TIMBER WORKS
4.1 | GENERAL
(a) Rate shall include for;
i) Fixing frame work, all necessary protections, nails, screws, bolts, nuts, washers and treating the timber.
ii) All fabrication work, welding, marking, drilling for bolts, steel plates, bolts, nuts, washer, riveted work, counter sinking and tapping for bolts or machine screws.
iii) Fabrication and erection and temporary supports and fixing in to position as shown in the drawings.
iv) All painting and finishing as specified.
(b) Shop drawings shell be submitted for the Engineer's approval for all the works in this section before manufacturing or ordering.
(c) All work in this section should be as per their respective approved detail drawings and shall be to the entire satisfaction of Engineer.
4.2 | ROOF STRUCTURE
Roof structure members complete including all fixing, painting/vernishing, etc. to:
1 | 50 x 100mm timber wall plate |  | m | 19.7 |  | 0
2 | 50 x 190mm timber hip rafters |  | m | 43.3 |  | 0
3 | 50 x 140mm timber rafters |  | m | 36.32 |  | 0
4 | 35 x 35mm timber battens |  | m | 239.4 |  | 0
4.3 | BOARDWALK STRUCTURE
Boardwalk structure complete including all fixing, painting/vernishing, etc to:
1 | 100 x 150mm composite eco-wood joists |  | m | 150 |  | 0
2 | 40 x 50mm composite eco-wood spacer |  | m | 120 |  | 0
3 | 40 x 90mm composite eco-wood floor board |  | m | 800 |  | 0
4 | 30 x 75mm composite eco-wood horizontal slats |  | m | 240 |  | 0
5 | 40 x 75mm composite eco-wood base piece |  | m | 54 |  | 0
6 | 40 x 100mm composite eco-wood hand rail |  | m | 60 |  | 0
7 | 75 x 100mm composite eco-wood vertical frame member |  | m | 99.6 |  | 0
8 | 40 x 50mm composite eco-wood vertical railing |  | m | 276 |  | 0
4.4 | PAVILION STRUCTURE
Pavilion structure complete including all fixing, painting/vernishing, etc to:
1 | 100 x 150mm composite eco-wood joists |  | m | 55.02 |  | 0
3 | 40 x 90mm composite eco-wood floor board |  | m | 339.8 |  | 0
4 | 30 x 75mm composite eco-wood horizontal slats |  | m | 70 |  | 0
5 | 40 x 75mm composite eco-wood base piece |  | m | 7 |  | 0
6 | 40 x 100mm composite eco-wood hand rail |  | m | 7 |  | 0
7 | 40 x 50mm composite eco-wood vertical railing |  | m | 37.8 |  | 0
8 | Composite eco-wood 10 x 90mm board finish on both sides of 40 x 70mm C.E.W frame complete. |  | m² | 28.8 |  | 0
| TOTAL OF BILL NO: 04 - Carried over to summary |  |  |  |  | 0
BILL NO: 05
CLADDING/COVERING
5.1 | GENERAL
(a) Rates shall include for: fair edges, dressing over angel fillets, turning into grooves, all other labours, circular edges, nails, screws, other fixings and laps.
5.2 | ROOF COVERING
Local thatch 'Thoshali' roof covering complete with nylon fish net, including all fixings etc.
1 | Roof at 45º slope |  | m² | 64 |  | 0
5.3 | ROOF WATERPROOFING
Felt waterproofing membrane on 6mm thick marine/cement board, including all fixings, accessories , fixed in accordance with manufacturer's instructions.
1 | Roof at 45º slope |  | m² | 64 |  | 0
| TOTAL OF BILL NO: 05 - Carried over to summary |  |  |  |  | 0
BILL NO: 06
CEILING
6.1 | GENERAL
(a) Rates shall include for:
i) All labour in framing, notching and fitting around projections, pipes, light fittings, hatched, grilles, etc., complete with cleats, packers, wedges, etc. and nails and screws
6.2 | PLAIN CEILING
Composite eco wood strip ceiling to:
1 | Pavilion |  | m² | 63.7 |  | 0
| TOTAL OF BILL NO: 06 - Carried over to summary |  |  |  |  | 0
BILL NO: 07
ELECTRICAL INSTALLATIONS
7.1 | GENERAL
(a) Design, provide and install electrical network for the entire building complete in accordance to standards set by the local governing body STELCO.
(b) The following items and description and the drawings are given as a guidance as to the nature of the information required to be returned by the contractor. Should they not be appropriate the contractor should provide a similar BOQ using the Additions/Ommisions sheets provided at the back of this BOQ.
(c) The cost shall include for: screws, nails, bolts, nuts, standard cable fixing or supporting clips, brackets, straps, rivets, plugs and all incidental accessories.
(d) The cost shall also include for trenching including: excavation, maintaining faces of excavations, backfilling, compaction, appropriate cable covers, warning tape and disposal of surplus spoil.
(e) Rates for electrical isolators, conduits, fittings, equipment and similar items shall include for: all fixings to various building surfaces.
(f) A light fixture is measured as one point; switch end of wire is not included in the quantity.
(g) A point wiring for power points is measured (regardless of 1 gang, 2 gang etc) as one point for each socket outlet; other end of wire is not included in the quantity.
(h) Contractor shall provide all cabling, wiring, conduits, etc. within the site boundaries. Cabling, wiring, conduits etc. outside the site boundaries are not included under this Contract.
7.2 | MAIN CONNECTION
1 | Allow for connection to electrical mains |  | Ls |  |  | 0
7.3 | ELECTRICAL BOARDS
(a) Complete installation, including for all cabling, wiring, connections, earthing, painting, testing and similar to:
1 | Distribution board |  | no | 1 |  | 0
7.4 | ELECTRICAL WIRING
(a) Electrical wiring with copper conductor cable in conduits in walls as specified to:
1 | Wiring to light fixtures and fans |  | points | 1 |  | 0
2 | Wiring to power points |  | points | 1 |  | 0
7.5 | FANS
1 | Ceiling fan complete with dimmer switch |  | no | 1 |  | 0
7.6 | LIGHTING
2 | Ceiling recessed 40W led light |  | no | 1 |  | 0
7.7 | SOCKET OUTLETS
1 | 13A socket outlet (two gang) |  | no | 1 |  | 0
7.8 | SWITCHES
1 | One way switch (single gang) |  | no | 1 |  | 0
7.9 | FIRE EXTINGUISHER
1 | Supply and install standard fire extinguisher complete. |  | no | 1 |  | 0
| TOTAL OF BILL NO: 07 - Carried over to summary |  |  |  |  | 0
BILL NO: 08
ADDITIONS AND OMMISSIONS
| TOTAL OF BILL NO: 08 - Carried over to summary |  |  |  |  | 0

## SUM- Boardwalk C
MINISTRY OF ENVIRONMENT AND ENERGY
GN. FUAHMULAH ECO-TOURISM FACILITIES
BOARDWALK B - DHANDIMAGU KILHI
SUMMARY
BILL NO | DESCRIPTION | AMOUNT (MVR)
2 | GROUND WORKS
3 | CONCRETE WORKS
4 | METAL/ TIMBER WORKS
5 | CLADDING/COVERING
6 | CEILING
7 | ELECTRICAL INSTALLATIONS
8 | ADDITIONS AND OMMISSIONS
TOTAL AMOUNT
GST 6%
TOTAL INCLU. GST

## BOQ- Boardwalk C- 90m
ITEM | DESCRIPTION |  | UNIT | QTY | RATE | AMOUNT
1.1 | GENERAL NOTES
Abbreviations
| mm | - millimetre
| cm | - centimetre
| m | - metre
| m2 | - square metre
| m3 | - cubic metre
| kg | - kilogram
| t | - tonnes
| Lm | - linear metre
| no | - number
| Ls | - lum sum
| dia | - diameter
0
BILL NO: 02
GROUND WORKS
2.1 | GENERAL
Rates shall include for: leveling, grading, trimming, compacting to faces of excavation, keep sided plumb, backfilling, consolidating, and disposing surplus soil.
2.2 | SITE CLEARANCE
Site clearing including cutting trees, shrubs, leveling site and transporting and disposing of all debris to where directed.
| Note: Trees that are not to be removed, shall be adequately protected and looked after. |  | item |  |  | 0
2.3 | EXCAVATION
Excavation quanities are measured to the faces of concrete mambers. Rates shall include for all the additional excavation required to place the formwork. Rates shall also include for backfilling.
1 | Excavation of pit footing |  | LS |  |  | 0
| TOTAL OF BILL NO: 02 - Carried over to summary |  |  |  |  | 0
BILL NO: 03
CONCRETE WORKS
3.1 | GENERAL
(a) Rates shall include for: placing in position; making good after removal of formwork and casting in all required items; additional concrete required to conform to structural and excavated tolerances.
(b) Mix ratio for reinforced concrete shall be 1:2:3 and lean concrete shall be 1:2:6 by volume.
1 | Allow for concrete testing |  | item |  |  | 0
3.2 | REINFORCED CONCRETE
(a) Rates shall include for: concrete, formwork, reinforcement, cleaning, fabrication, placing, the provision for all necessary temporary fixings and supports including tie wires and chair supports, laps, distribution bars and wastage.
(b) Rates shall include for: all necessary boarding, supports, erecting, framing, temporary cambering, cutting, perforations for reinforcing bars, bolts, straps, ties, hangers, pipes and removal of formwork.
(c ) Rates shall include for: cleaning, fabrication, placing the provision for all necessary temporary fixings and supports including tie wires and chair supports, laps, distribution bars and wastage.
(d ) All reinforcing bars shall be high strength deforemd bars.
(e ) Waterproofing shall be added to all areas specified.
Reinforced concrete to:
1 | Footings |  | m³ | 10.13 |  | 0
2 | Columns |  | m³ | 2.32 |  | 0
3 | Beams |  | m³ | 4.16 |  | 0
| TOTAL OF BILL NO: 03 - Carried over to summary |  |  |  |  | 0
BILL NO: 04
METAL/ TIMBER WORKS
4.1 | GENERAL
(a) Rate shall include for;
i) Fixing frame work, all necessary protections, nails, screws, bolts, nuts, washers and treating the timber.
ii) All fabrication work, welding, marking, drilling for bolts, steel plates, bolts, nuts, washer, riveted work, counter sinking and tapping for bolts or machine screws.
iii) Fabrication and erection and temporary supports and fixing in to position as shown in the drawings.
iv) All painting and finishing as specified.
(b) Shop drawings shell be submitted for the Engineer's approval for all the works in this section before manufacturing or ordering.
(c) All work in this section should be as per their respective approved detail drawings and shall be to the entire satisfaction of Engineer.
4.2 | ROOF STRUCTURE
Roof structure members complete including all fixing, painting/vernishing, etc. to:
1 | 50 x 100mm timber wall plate |  | m | 19.7 |  | 0
2 | 50 x 190mm timber hip rafters |  | m | 43.3 |  | 0
3 | 50 x 140mm timber rafters |  | m | 36.32 |  | 0
4 | 35 x 35mm timber battens |  | m | 239.4 |  | 0
4.3 | BOARDWALK STRUCTURE
Boardwalk structure complete including all fixing, painting/vernishing, etc to:
1 | 100 x 150mm composite eco-wood joists |  | m | 450 |  | 0
2 | 40 x 50mm composite eco-wood spacer |  | m | 360 |  | 0
3 | 40 x 90mm composite eco-wood floor board |  | m | 2400 |  | 0
4 | 30 x 75mm composite eco-wood horizontal slats |  | m | 720 |  | 0
5 | 40 x 75mm composite eco-wood base piece |  | m | 162 |  | 0
6 | 40 x 100mm composite eco-wood hand rail |  | m | 180 |  | 0
7 | 75 x 100mm composite eco-wood vertical frame member |  | m | 299 |  | 0
8 | 40 x 50mm composite eco-wood vertical railing |  | m | 828 |  | 0
4.4 | PAVILION STRUCTURE
Pavilion structure complete including all fixing, painting/vernishing, etc to:
1 | 100 x 150mm composite eco-wood joists |  | m | 55.02 |  | 0
3 | 40 x 90mm composite eco-wood floor board |  | m | 339.8 |  | 0
4 | 30 x 75mm composite eco-wood horizontal slats |  | m | 70 |  | 0
5 | 40 x 75mm composite eco-wood base piece |  | m | 7 |  | 0
6 | 40 x 100mm composite eco-wood hand rail |  | m | 7 |  | 0
7 | 40 x 50mm composite eco-wood vertical railing |  | m | 37.8 |  | 0
8 | Composite eco-wood 10 x 90mm board finish on both sides of 40 x 70mm C.E.W frame complete. |  | m² | 28.8 |  | 0
| TOTAL OF BILL NO: 04 - Carried over to summary |  |  |  |  | 0
BILL NO: 05
CLADDING/COVERING
5.1 | GENERAL
(a) Rates shall include for: fair edges, dressing over angel fillets, turning into grooves, all other labours, circular edges, nails, screws, other fixings and laps.
5.2 | ROOF COVERING
Local thatch 'Thoshali' roof covering complete with nylon fish net, including all fixings etc.
1 | Roof at 45º slope |  | m² | 64 |  | 0
5.3 | ROOF WATERPROOFING
Felt waterproofing membrane on 6mm thick marine/cement board, including all fixings, accessories , fixed in accordance with manufacturer's instructions.
1 | Roof at 45º slope |  | m² | 64 |  | 0
| TOTAL OF BILL NO: 05 - Carried over to summary |  |  |  |  | 0
BILL NO: 06
CEILING
6.1 | GENERAL
(a) Rates shall include for:
i) All labour in framing, notching and fitting around projections, pipes, light fittings, hatched, grilles, etc., complete with cleats, packers, wedges, etc. and nails and screws
6.2 | PLAIN CEILING
Composite eco wood strip ceiling to:
1 | Pavilion |  | m² | 63.7 |  | 0
| TOTAL OF BILL NO: 06 - Carried over to summary |  |  |  |  | 0
BILL NO: 07
ELECTRICAL INSTALLATIONS
7.1 | GENERAL
(a) Design, provide and install electrical network for the entire building complete in accordance to standards set by the local governing body STELCO.
(b) The following items and description and the drawings are given as a guidance as to the nature of the information required to be returned by the contractor. Should they not be appropriate the contractor should provide a similar BOQ using the Additions/Ommisions sheets provided at the back of this BOQ.
(c) The cost shall include for: screws, nails, bolts, nuts, standard cable fixing or supporting clips, brackets, straps, rivets, plugs and all incidental accessories.
(d) The cost shall also include for trenching including: excavation, maintaining faces of excavations, backfilling, compaction, appropriate cable covers, warning tape and disposal of surplus spoil.
(e) Rates for electrical isolators, conduits, fittings, equipment and similar items shall include for: all fixings to various building surfaces.
(f) A light fixture is measured as one point; switch end of wire is not included in the quantity.
(g) A point wiring for power points is measured (regardless of 1 gang, 2 gang etc) as one point for each socket outlet; other end of wire is not included in the quantity.
(h) Contractor shall provide all cabling, wiring, conduits, etc. within the site boundaries. Cabling, wiring, conduits etc. outside the site boundaries are not included under this Contract.
7.2 | MAIN CONNECTION
1 | Allow for connection to electrical mains |  | Ls |  |  | 0
7.3 | ELECTRICAL BOARDS
(a) Complete installation, including for all cabling, wiring, connections, earthing, painting, testing and similar to:
1 | Distribution board |  | no | 1 |  | 0
7.4 | ELECTRICAL WIRING
(a) Electrical wiring with copper conductor cable in conduits in walls as specified to:
1 | Wiring to light fixtures and fans |  | points | 1 |  | 0
2 | Wiring to power points |  | points | 1 |  | 0
7.5 | FANS
1 | Ceiling fan complete with dimmer switch |  | no | 1 |  | 0
7.6 | LIGHTING
2 | Ceiling recessed 40W led light |  | no | 1 |  | 0
7.7 | SOCKET OUTLETS
1 | 13A socket outlet (two gang) |  | no | 1 |  | 0
7.8 | SWITCHES
1 | One way switch (single gang) |  | no | 1 |  | 0
7.9 | FIRE EXTINGUISHER
1 | Supply and install standard fire extinguisher complete. |  | no | 1 |  | 0
| TOTAL OF BILL NO: 07 - Carried over to summary |  |  |  |  | 0
BILL NO: 08
ADDITIONS AND OMMISSIONS
| TOTAL OF BILL NO: 08 - Carried over to summary |  |  |  |  | 0