## COVER SHEET
BILL OF QUANTITIES
CONSTRUCTION OF HEALTH CENTER BUILDING
BUILDING -1 - MAIN BUILDING
0

## SUMMARY
SUMMARY OF BILLS OF QUANTITIES
CONSTRUCTION OF HEALTH CENTER BUILDING
Bill No | Description |  | Amount
1 | PRELIMINARIES | Bill no. 01
2 | GROUND WORKS | Bill no. 02
3 | CONCRETE | Bill no. 03
4 | MASONRY AND PLASTERING | Bill no. 04
5 | ROOFING | Bill no. 05
6 | DOORS AND WINDOWS | Bill no. 06
7 | FINISHES | Bill no. 07
8 | CEILINGS | Bill no. 08
9 | PAINTING | Bill no. 09
10 | ELECTRICAL INSTALLATIONS | Bill no. 10
11 | HYDRAULICS & DRAINAGE | Bill no. 11
12 | AIR CONDITIONING SYSTEM | Bill no. 12
13 | TENDERER'S ADJUSTMENTS | Bill no. 13
14 | GST 6%
GRAND TOTAL carried to form of bid

## BOQ
BILL OF QUANTITIES
CONSTRUCTION OF HEALTH CENTER BUILDING
Item | Description | Unit | Quantity | Rate/ Unit | Rate/ Unit | Total Unit Rate | Amount
|  |  |  | Material | Labour | Rates per Units
BILL No: 01
PRELIMINARIES
1.1 | General Notes
(1) | Abbreviations
m - meter
No - numbers
m³ - cubic meter
m² - square meter
Lm - Linear meter
KG - Kilograms
incl - including
mm - millimeter
dia - diameter
SS - Stainless Steel
GI - Galvanized Iron
1.2 | Site Management Costs
1 | Day to day management of site activities includes carrying out construction works with in stipulated period as per working drawings and technical specification and terms of contract, labour control, material management, stores management and overseeing the safety of work and stores equipment and personnel at site. Allow for all on and off site management cost including costs of foreman and assistants, temporary services, telephone, fax, hoardings and similar. | item | 1
1.3 | Sign Board
1 | Allow for sign board. | no | 1
1.4 | INSPECTION TRIPS
1 | Arrange inspection trip to PMU team. Each inspection trip takes 2 days. Contractor has to arrange following for trips; (a) Speed boat transfer from Male city/F. Feeali/Male city. Type of Speed boat must be Gulfcraft 36 Touring or Equivalent. (c) Accommodations (2 Air-condition room) per trip. | no | 5
BILL No: 01 PRELIMINARIES
TOTAL OF BILL No: 01 - Carried over to summary
BILL No: 02
GROUND WORKS
2.1 | General
(a) Rates shall include for: leveling, grading, trimming, compacting to faces of excavation, keep sides plumb, backfilling, consolidating and disposing surplus soil.
2.2 | Site Clearing
| Includes clearing of all trees and bushes complete with stems, roots, Flooring, and the reimbursement fees if applicable. The contractor is to advised to survey the construction site and ensure that all necessary works for site clearing are included and on completion of works. Rates must include demolishing the existing health center building, Boundary wall, and cleaning the debris. | Item | 1
2.3 | Excavation
Excavation shall be carried out in all type of materials and by whatever means are necessary accurately to the lines and levels shown in the approved drawing. No blasting of any kind will be permitted. Excavation for foundations and will include timbering of soil faces and dewatering. Excavation quantities are measured to the faces of concrete members. Rates shall include for dewatering, leveling, grading, trimming compacting to faces of excavation, keeping sides plumb, backfilling, consolidating and disposing surplus soil and include for all additional excavation required to place the formwork / shuttering and dewatering the trench for the required days.
Excavation for Foundation Pads, Foundation Beams and Tie Beams
1 | F1 (1600x1600x300mm) | m³ | 8.3904
2 | F2 (1450x1450x300mm) | m³ | 20.6728
3 | F3 (1250x1250x300mm) | m³ | 22.1914
4 | TB (250x350mm) | m³ | 20.4682
5 | FB 1 (300x250mm) | m³ | 54.8951
6 | C3 (250x250mm) | m³ | 0.88047
7 | C4 (250x250mm) | m³ | 0.43125
8 | C5 (dia. 250mm) | m³ | 0.028264
2.4 | Back Filling up to ground level.
1 | Rates shall include for: leveling, grading, trimming and compacting as specified. | m³ | 121.256
2.5 | Basement filling Above ground level.
1 | Back filling above ground level in 100mm thick compacted layers of approved back fill soil and disposal of any excess soil and including ramp: rates shall include for leveling, grading, trimming and compaction in 100mm layers of filled areas of excavation | m³ | 60.628
2.6 | Damp Proof Membrane
Cutting and laying in position heavy duty polythene sheets of gauge 500 (not less than 1.5mm thick). Rates shall include for: dressing around and sealing to all penetrations. Apply slurry type waterproofing to all surfaces of concrete below ground level in accordance with manufacturer's instructions.
1 | Damp proof membrane above lean concrete | m² | 112.5044
2 | Damp proof membrane below floor slab | m² | 606.28
3 | Bituminous application to sides of foundation beams & columns below ground level. | Item | 1
BILL No: 02 - GROUND WORKS
TOTAL OF BILL No: 02 - Carried over to summary
BILL No: 03
CONCRETE
3.1 | General
Rates shall include for cleaning, fabrication, placing, the provision for all necessary temporary fixings and supports including tie wire and other supports, laps and wastage, all reinforcement bars except 6 mm dia bars shall be of deformed high strength bars. 6 mm bar shall be round mild steel bars. Binding wire shall be of 1.6 mm or 1.4 mm soft iron wire. Reinforcement bars shall be cleaned before use i.e. should be free from rust, oil, din, or other coatings that reduces bonds, all reinforced bars and binding wires shall be stored under cover of at least 450 mm above the ground, cutting and bending according to approved manner & the approved working drawing, placing and fixing in position and binding should be as per the approved working drawing, laps in the bars shall be staggered, concrete cover for reinforcement shall not less than 50 mm for substructure, 40 mm for columns & side beams and not more than 30 mm for slab and beam bottoms.
3.2 | Lean Concrete
Lean concrete shall be 50mm thick & mix ratio shall be 1:3:6 by dry volume. Lean concrete placed at bottom of footing and foundation beam and below plinth for protection according to line and length mentioned in the approved drawing. Quantity measured to the edges of concrete foundation members. Rate shall include of placing any formwork where necessary, batching, mixing, casting in all required items pouring & compacting and curing for 3 days and removal of any formwork include for provision casting of required items & finishing after removal of formwork and additional concrete required to confirm to structural and excavated tolerances and rates shall include supply of all required works
1 | Foundation Pads, 50mm thick | m³ | 1.8675
| Foundation Beams and Tie Beams, 50mm thick | m³ | 95.9624
3.3 | Reinforced Concrete
3.3.1 | Foundation Level
1 | F1 (1600x1600x300mm) | m³ | 2.6496
2 | F2 (1450x1450x300mm) | m³ | 6.5283
3 | F3 (1250x1250x300mm) | m³ | 7.0078
4 | TB (250x350mm) | m³ | 11.9398
5 | FB 1 (300x250mm) | m³ | 22.8729
6 | C3 (250x250mm) | m³ | 1.7609
7 | C4 (250x250mm) | m³ | 0.8625
8 | C5 (dia. 250mm) | m³ | 0.056528
9 | Staircase Starter | m³ | 0.621
3.3.2 | Ground Floor Level
1 | C3 (250x250mm) | m³ | 11.6222
2 | C4 (250x250mm) | m³ | 5.6925
3 | C5 (dia. 250mm) | m³ | 0.37309
4 | 100mm Thick RCC Ground Slab | m³ | 6.33
5 | Staircase | m³ | 1.6672
3.3.3 | First Floor Level
1 | C3 (250x250mm) | m³ | 3.3788
2 | C4 (250x250mm) | m³ | 5.175
3 | C5 (dia. 250mm) | m³ | 0.11306
4 | RB1 (200x350mm) | m³ | 21.3481
5 | B1 (200x475mm) | m³ | 0.68827
6 | B2 (250x475mm) | m³ | 0.86034
7 | B3 (200x475mm) | m³ | 5.0321
8 | B4 (200x475mm) | m³ | 4.5677
9 | B5 (200x475mm) | m³ | 2.5018
10 | B6(200x475mm) | m³ | 2.6854
11 | 150mm Thick Reinfiorced Concrete Slab | m³ | 39.4624
12 | Staircase | m³ | 1.6672
3.3.4 | Roof Deck Level
1 | C4 (250x250mm) | m³ | 5.175
2 | B1 (200x475mm) | m³ | 0.68827
3 | B2 (250x475mm) | m³ | 0.86034
4 | B3 (200x475mm) | m³ | 5.0321
5 | B4 (200x475mm) | m³ | 4.5677
6 | B5 (200x475mm) | m³ | 2.5018
7 | B6(200x475mm) | m³ | 1.169
8 | 150mm Thick Reinfiorced Concrete Slab | m³ | 36.0275
3.3.5 | Roof Level (Stair Void)
1 | B4 (200x475mm) | m³ | 0.49709
2 | B5 (200x475mm) | m³ | 0.48616
3 | B6(200x475mm) | m³ | 0.48616
4 | 150mm Thick Reinfiorced Concrete Slab | m³ | 2.1227
3.5.5 | Lintel & Sill beams
1 | Lintel beams and sill beams, Rates includes for concrete, rebar and formworks | m | 174.3
3.4 | Formwork
(a) Rates shall include for all necessary boarding, supports, erecting, framing, temporary cambering, cutting, perforations for reinforcing bars, bolts, straps, ties, hangers, pipes and removal of formwork. All materials such as plywood, shutter oils and other items and transportation to work place and secure the formwork in highly precise manner guaranteeing straight and smooth concrete edges. Cutting, fixing, bracing and oiling according to line and length as per approved working drawings removal of it after concrete has set without damaging the concrete faces.
3.4.1 | Foundation Level
1 | F1 (1600x1600x300mm) | m² | 6.624
2 | F2 (1450x1450x300mm) | m² | 18.009
3 | F3 (1250x1250x300mm) | m² | 22.425
4 | TB (250x350mm) | m² | 95.5181
5 | FB 1 (300x250mm) | m² | 152.4863
6 | C3 (250x250mm) | m² | 28.175
7 | C4 (250x250mm) | m² | 13.8
8 | C5 (dia. 250mm) | m² | 0.90275
9 | Staircase Starter | m² | 1.035
3.4.2 | Ground Level
1 | C3 (250x250mm) | m² | 185.955
2 | C4 (250x250mm) | m² | 91.08
3 | C5 (dia. 250mm) | m² | 5.9581
4 | Staircase | m² | 3.4081
3.4.2 | First Floor Level
1 | C3 (250x250mm) | m² | 0.46
2 | C4 (250x250mm) | m² | 20.7
3 | C5 (dia. 250mm) | m² | 4.252
4 | RB1 (200x350mm) | m² | 320.2212
5 | B1 (200x475mm) | m² | 8.3317
6 | B2 (250x475mm) | m² | 8.694
7 | B3 (200x475mm) | m² | 60.9143
8 | B4 (200x475mm) | m² | 55.2937
9 | B5 (200x475mm) | m² | 30.2853
10 | B6(200x475mm) | m² | 32.507
11 | 150mm Thick Reinfiorced Concrete Slab | m² | 265.5468
12 | Stair Case | m² | 3.4081
3.4.3 | Roof Deck Level
1 | C4 (250x250mm) | m² | 20.7
2 | B1 (200x475mm) | m² | 8.3317
3 | B2 (250x475mm) | m² | 8.694
4 | B3 (200x475mm) | m² | 60.9143
5 | B4 (200x475mm) | m² | 55.2937
6 | B5 (200x475mm) | m² | 30.2853
7 | B6(200x475mm) | m² | 14.1508
8 | 150mm Thick Reinfiorced Concrete Slab | m² | 241.6541
9 | 1.2m High Parapet Wall (100mm thick) | m² | 162.84
3.4.4 | Roof Level (Stair Void)
1 | B4 (200x475mm) | m² | 6.0174
2 | B5 (200x475mm) | m² | 5.8851
3 | B6(200x475mm) | m² | 5.8851
4 | 150mm Thick Reinfiorced Concrete Slab | m² | 56.3792
3.5 | Reinforcement
GENERAL : Rates shall include for cleaning, fabrication, placing, the provision for all necessary temporary fixings and supports including tie wire and other supports, laps and wastage, all reinforcement bars except 6 mm dia bars shall be of deformed high strength bars. 6 mm bar shall be round mild steel bars. Binding wire shall be of 1.6 mm or 1.4 mm soft iron wire. Reinforcement bars shall be cleaned before use i.e. should be free from rust, oil, din, or other coatings that reduces bonds, all reinforced bars and binding wires shall be stored under cover of at least 450 mm above the ground, cutting and bending according to approved manner & the approved working drawing, placing and fixing in position and binding should be as per the approved working drawing, laps in the bars shall be staggered, concrete cover for reinforcement shall not less than 50 mm for substructure, 40 mm for columns & side beams and not more than 30 mm for slab and beam bottoms.
(b) All reinforcing bars shall be high strength bars.
3.5.1 | Foundation Level
F1 (1600x1600x300mm)
1 | Steel deformed bars, 10mm dia. x 6m | Bars | 39.2533
F2 (1450x1450x300mm)
2 | Steel deformed bars, 10mm dia x 6m | Bars | 72.5362
0
F3 (1250x1250x300mm)
3 | Steel deformed bars, 10mm dia x 6m | Bars | 51.9097
0
TB (250x350mm)
4 | Steel deformed bars, 16mm dia x 6m | Bars | 136.4544
5 | Steel ring bars, 6mm dia x 6m | Bars | 1161.227
0
FB 1 (300x250mm)
6 | Steel deformed bars, 16mm dia x 6m | Bars | 304.9726
7 | Steel ring bars, 6mm dia x 6m | Bars | 2665.4602
0
C3 (250x250mm)
8 | Steel deformed bars, 12mm dia x 6m | Bars | 18.7833
9 | Steel ring bars, 6mm dia x 6m | Bars | 20.5364
0
C4 (250x250mm)
10 | Steel deformed bars, 12mm dia x 6m | Bars | 18.4
11 | Steel ring bars, 6mm dia x 6m | Bars | 17.5413
0
C5 (dia. 250mm)
12 | Steel deformed bars, 12mm dia x 6m | Bars | 1.15
13 | Steel ring bars, 6mm dia x 6m | Bars | 0.74367
0
Staircase Starter
14 | Steel deformed bars, 10mm dia x 6m | Bars | 4.14
3.5.2 | Ground Level
C3 (250x250mm)
1 | Steel deformed bars, 12mm dia x 6m | Bars | 123.97
2 | Steel ring bars, 6mm dia x 6m | Bars | 135.5405
0
C4 (250x250mm)
3 | Steel deformed bars, 12mm dia x 6m | Bars | 121.44
4 | Steel ring bars, 6mm dia x 6m | Bars | 115.7728
0 | 0
C5 (dia. 250mm)
5 | Steel deformed bars, 12mm dia x 6m | Bars | 7.59
6 | Steel ring bars, 6mm dia x 6m | Bars | 4.9082
0
100mm Thick RCC Ground Slab
7 | Steel ring bars, 6mm dia x 6m | Bars | 832.9664
Staircase
8 | Steel deformed bars, 10mm dia x 6m | Bars | 34.5
3.5.3 | First Floor Level
C3 (250x250mm)
1 | Steel deformed bars, 12mm dia x 6m | Bars | 1.2267
2 | Steel ring bars, 6mm dia x 6m | Bars | 1.3412
0
C4 (250x250mm)
3 | Steel deformed bars, 12mm dia x 6m | Bars | 110.4
4 | Steel ring bars, 6mm dia x 6m | Bars | 105.248
0
C5 (dia. 250mm)
5 | Steel deformed bars, 12mm dia x 6m | Bars | 6.9
6 | Steel ring bars, 6mm dia x 6m | Bars | 4.462
0
RB1
7 | Steel deformed bars, 16mm dia x 6m | Bars | 304.9726
8 | Steel ring bars, 6mm dia x 6m | Bars | 271.0867
0
B1
9 | Steel deformed bars, 12mm dia x 6m | Bars | 2.415
10 | Steel deformed bars, 16mm dia x 6m | Bars | 2.415
11 | Steel deformed bars, 20mm dia x 6m | Bars | 7.245
12 | Steel ring bars, 6mm dia x 6m | Bars | 12.6788
0
B2
13 | Steel deformed bars, 16mm dia x 6m | Bars | 2.415
14 | Steel deformed bars, 20mm dia x 6m | Bars | 14.49
15 | Steel ring bars, 6mm dia x 6m | Bars | 27.7725
0
B3
16 | Steel deformed bars, 16mm dia x 6m | Bars | 52.969
17 | Steel deformed bars, 12mm dia x 6m | Bars | 17.6563
18 | Steel ring bars, 6mm dia x 6m | Bars | 92.6958
0
B4
19 | Steel deformed bars, 16mm dia x 6m | Bars | 32.0543
20 | Steel deformed bars, 12mm dia x 6m | Bars | 16.0272
21 | Steel ring bars, 6mm dia x 6m | Bars | 56.0951
0
B5
22 | Steel deformed bars, 12mm dia x 6m | Bars | 35.1133
23 | Steel deformed bars, 16mm dia x 6m | Bars | 8.7783
24 | Steel ring bars, 6mm dia x 6m | Bars | 61.4483
0
B6
25 | Steel deformed bars, 12mm dia x 6m | Bars | 47.1117
26 | Steel deformed bars, 16mm dia x 6m | Bars | 9.4223
27 | Steel ring bars, 6mm dia x 6m | Bars | 49.4672
0
150mm Thick Reinfiorced Concrete Slab
28 | Steel deformed bars, 10mm dia x 6m | Bars | 860.4542
0
Staircase
29 | Steel deformed bars, 10mm dia x 6m | Bars | 34.5
3.5.4 | Roof Deck Level
C4 (250x250mm)
1 | Steel deformed bars, 12mm dia x 6m | Bars | 110.4
2 | Steel ring bars, 6mm dia x 6m | Bars | 4.3853
0
B1 (200x475mm)
3 | Steel deformed bars, 12mm dia x 6m | Bars | 2.415
4 | Steel deformed bars, 16mm dia x 6m | Bars | 2.415
5 | Steel deformed bars, 20mm dia x 6m | Bars | 7.245
6 | Steel ring bars, 6mm dia x 6m | Bars | 12.6788
0
B2 (250x475mm)
7 | Steel deformed bars, 16mm dia x 6m | Bars | 2.415
8 | Steel deformed bars, 20mm dia x 6m | Bars | 14.49
9 | Steel ring bars, 6mm dia x 6m | Bars | 27.7725
0
B3 (200x475mm)
10 | Steel deformed bars, 16mm dia x 6m | Bars | 52.969
11 | Steel deformed bars, 12mm dia x 6m | Bars | 17.6563
12 | Steel ring bars, 6mm dia x 6m | Bars | 92.6958
0
B4 (200x475mm)
13 | Steel deformed bars, 16mm dia x 6m | Bars | 32.0543
14 | Steel deformed bars, 12mm dia x 6m | Bars | 16.0272
15 | Steel ring bars, 6mm dia x 6m | Bars | 56.0951
0
B5 (200x475mm)
16 | Steel deformed bars, 12mm dia x 6m | Bars | 35.1133
17 | Steel deformed bars, 16mm dia x 6m | Bars | 8.7783
18 | Steel ring bars, 6mm dia x 6m | Bars | 61.4483
0
B6(200x475mm)
19 | Steel deformed bars, 12mm dia x 6m | Bars | 20.5083
20 | Steel deformed bars, 16mm dia x 6m | Bars | 4.1017
21 | Steel ring bars, 6mm dia x 6m | Bars | 49.4672
0
150mm Thick Reinfiorced Concrete Slab
22 | Steel deformed bars, 10mm dia x 6m | Bars | 1020.3265
0
1.2m High Parapet Wall (100mm thick)
23 | Steel deformed bars, 10mm dia x 6m | Bars | 180.9333
3.5.5 | Roof Level (Stair Void)
B4
1 | Steel deformed bars, 16mm dia x 6m | Bars | 6.9767
2 | Steel deformed bars, 12mm dia x 6m | Bars | 1.7442
3 | Steel ring bars, 6mm dia x 6m | Bars | 6.1046
0
B5
4 | Steel deformed bars, 10mm dia x 6m | Bars | 1.7058
5 | Steel deformed bars, 16mm dia x 6m | Bars | 6.8233
6 | Steel ring bars, 6mm dia x 6m | Bars | 11.9408
0
B6
7 | Steel deformed bars, 12mm dia x 6m | Bars | 8.5292
8 | Steel deformed bars, 16mm dia x 6m | Bars | 1.7058
9 | Steel ring bars, 6mm dia x 6m | Bars | 8.9556
0
150mm Thick Reinfiorced Concrete Slab
10 | Steel deformed bars, 10mm dia x 6m | Bars | 62.3044
3.5.3 | Ground water Well
1 | Fabricate and completion of 1.5Meter Dia, RC ground water well as per drawings, water level to be maintain minimum 1 meter during low tide. | Item | 1
3.5.4 | Septic Tank ans soakway.
1 | Fabricate and completion of Septic tank as per drawings | Item | 1
3.6 | Other Concrete Works
1 | Fabrication of sink cupboard at Ward area Nurse station, 2150mm length and 750mm width as per drawings, Rates shall include, concrete works tiling of all surfaces, installation of two ceramic laboratory sink 620x480x255mm, (Cotto or equivalent) with an wall mount elbow operated faucet. And Rates shall also include all hydraulic works related to this item. Also rates shall include fixing of timber door panel and shelves. | Item | 1
2 | Fabrication of sink cupboard at Treatment room, 1800mm length and 750mm width as per drawings, Rates shall include, concrete works tiling of all surfaces, installation of two ceramic laboratory sink 620x480x255mm, (Cotto or equivalent) with an wall mount elbow operated faucet. And Rates shall also include all hydraulic works related to this item. Also rates shall include fixing of timber door panel and shelves. | Item | 1
3 | Fabrication of sink cupboard at ER, 1500mm length and 750mm width as per drawings, Rates shall include, concrete works tiling of all surfaces, installation of two ceramic laboratory sink 620x480x255mm, (Cotto or equivalent) with an wall mount elbow operated faucet. And Rates shall also include all hydraulic works related to this item. Also rates shall include fixing of timber door panel and shelves. | Item | 1
4 | Fabrication of sink cupboard at labour room, 1600mm length and 750mm width as per drawings, Rates shall include, concrete works tiling of all surfaces, installation of two ceramic laboratory sink 620x480x255mm, (Cotto or equivalent) with an wall mount elbow operated faucet. And Rates shall also include all hydraulic works related to this item. Also rates shall include fixing of timber door panel and shelves. | Item | 1
5 | Fabrication of sink cupboard at Pantry rooms, 1900mm length and 750mm width as per drawings, Rates shall include, concrete works tiling of all surfaces, installation of two ceramic laboratory sink 620x480x255mm, (Cotto or equivalent) with an wall mount elbow operated faucet. And Rates shall also include all hydraulic works related to this item. Also rates shall include fixing of timber door panel and shelves. | Item | 2
6 | Fabrication of sink cupboard at Sample collection, 2000mm length and 750mm width as per drawings, Rates shall include, concrete works tiling of all surfaces, installation of two ceramic laboratory sink 620x480x255mm, (Cotto or equivalent) with an wall mount elbow operated faucet. And Rates shall also include all hydraulic works related to this item. Also rates shall include fixing of timber door panel and shelves. | Item | 2
7 | Fabrication of sink cupboard at Laboratory, 2200mm length and 750mm width as per drawings, Rates shall include, concrete works tiling of all surfaces, installation of two ceramic laboratory sink 620x480x255mm, (Cotto or equivalent) with an wall mount elbow operated faucet. And Rates shall also include all hydraulic works related to this item. Also rates shall include fixing of timber door panel and shelves. | Item | 2
BILL No: 03 - CONCRETE WORKS
TOTAL OF BILL No: 03 - Carried over to summary
BILL No: 04
MASONRY AND PLASTERING
4.1 | General
Rates shall include for: cleaning out cavities, forming rebated reveals and pointing and cleaning down to reveals where necessary; fractional size blocks, all necessary machine cutting, cutting or forming chases or edges of floor slabs, cutting or leaving holes and openings as recesses for and building in pipes, conduits, sleeves and similar as required for all trades; leaving surfaces rough or raking out joints for plastering and flashings, bedding frames or plates, building in joists, bearers or similar, temporary supports to openings, templates, reinforcement in walls and for all necessary making good. Bedding mortar (mixing ratio 1:4 i.e. cement: manufactured sand) shall be of OPC & fine aggregate shall be imported river sand shall be approved in grading & clean from any harmful substance. Masonry work shall be done with approved Machine compact cement blocks (300X150X150) with no defects. Lay in line and length as per approved working drawing Block making (mixing ratio 1:4 i.e. cement: sand) shall be of OPC & Local sand free form salt.
floor slabs, cutting or leaving holes and openings as recesses for and building in pipes, conduits, sleeves and similar as required for all trades; leaving surfaces rough or raking out joints for plastering and flashings, bedding
Plastering should be used manufactures sand with Rio fiber and Feb mix chemicals, (mixing ratio 1:4 i.e. cement: sand) shall be of OPC &Manufactured sand.
Rates shall include for: 25mm groove lines on external surfaces as shown on the drawing. Desalinated water shall be used for all purposes, ground water shall not be used.
4.2 | Cement block work
4.2.1 | Foundation Level
1 | Exterior Masonry 150mm Thick Solid block Masonry wall ( River sand to be use masonry works as well as block making) | m² | 22.9008
2 | Interior Masonry 150mm Hollow Solid block Masonry wall ( River sand to be use masonry works as well as block making) | m² | 51.4115
4.2.2 | Ground Level
1 | Exterior Masonry 150mm Thick Solid block Masonry wall ( River sand to be use masonry works as well as block making) | m² | 340.2451
2 | Interior Masonry 150mm Hollow Solid block Masonry wall ( River sand to be use masonry works as well as block making) | m² | 828.7056
4.2.3 | First Floor Level
1 | Exterior Masonry 150mm Thick Solid block Masonry wall ( River sand to be use masonry works as well as block making) | m² | 147.4748
2 | Interior Masonry 150mm Hollow Solid block Masonry wall ( River sand to be use masonry works as well as block making) | m² | 284.6825
4.2.4 | Roof Deck Level
1 | Exterior Masonry 150mm Thick Solid block Masonry wall ( River sand to be use masonry works as well as block making) | m² | 42.895
4.3 | Plastering
GENERAL: Interior and Exterior: Plaster All masonry wall have smooth finishing of 20 mm thick cement plastering with mix ratio 1:4 (i.e. cement: River Sand), plastering material shall be of OPC & fine aggregate shall be imported river sand shall be approved in grading & clean from any harmful substance. Plastic net should be provided wherever concrete surface and masonry meets, and cracks are unacceptable. Regular curing up to 7 days must be done
4.3.1 | Foundation Level
1 | Exterior plasterIng 18mm thick, both sides | m² | 45.8016
2 | Interior plasterIng 18mm thick, both sides | m² | 102.823
4.3.2 | Ground Level
1 | Exterior plasterIng 18mm thick, both sides | m² | 680.4902
2 | Interior plasterIng 18mm thick, both sides | m² | 1657.4113
4.3.3 | First Floor Level
1 | Exterior plasterIng 18mm thick, both sides | m² | 294.9496
2 | Interior plasterIng 18mm thick, both sides | m² | 569.365
4.3.4 | Roof Deck Level
1 | Exterior plasterIng 18mm thick, both sides | m² | 85.79
4.4 | Boundary wall, 1.2Meter Height, from Ground level.
1 | 150mm thick Solid block single wall 2m Height of boundary wall surrounded by the land area with oil based paint system with textured finish Footing: 600 x 600mm (T10 @150 BW) for every 3 meter distance. Foundation Beam: 300 x 200mm (4T12, R6@150) Columns (at 3.5M span): 200 x 200mm (4T12, R6@150) for every 3 meter distance. Foundation Depth: 750mm Capping Beam: 150 x 150mm (4T10, R6@150) with capping. | m
BILL No: 04 - MASONRY AND PLASTERING
TOTAL OF BILL No: 04 - Carried over to summary
BILL No: 05
ROOFING
5.1 | General
(a) Rates shall include for: fair edges, dressing over angel fillets, turning into grooves, all other labours, circular edges, nails, screws and other fixings and laps.
(b) Rates shall include to apply Wood preservative to all the surface of timbers (Roof structure).
5.2 | Roof Coverings
1 | Roofing sheets: Blue scope steel international limited MSP, Total coated thickness minimum 0.47mm thick - Aqua marine or equivalent. | m² | 597.816
5.3 | Capping and Flashings
1 | Ridge Capping/ flashing as per drawing: Blue scope steel international limited MSP, Total coated thickness minimum 0.47mm thick- Aqua marine or equivalent | m | 17.48
2 | End cap: Blue scope steel international limited MSP, Total coated thickness minimum 0.47mm thick- Aqua marine or equivalent | m | 78.66
3 | Flashing: Blue scope steel international limited MSP, Total coated thickness minimum 0.47mm thick- Aqua marine or equivalent | m | 78.66
5.4 | Gutter
(a) MSP Color bond flat sheet gutter 200X200mm, Total coated thickness minimum 0.47mm thick, including framing, and supports, straps, brackets, clips, stop ends, overflow, downpipe outlets, mesh flashings and all fixings and fastenings.
1 | GUTTER: Blue scope steel international MSP- Aqua marine or equivalent | m | 34.96
5.5 | Down Pipes
1 | 75 mm dia uPVC down pipes including bends, junctions, straps, brackets, clips, roof drain strainer and all fixings. (8 down pipes) | m | 20.7
5.6 | Roof Structure
1 | (a) Rates shall include for: all labour in framing, notching and fitting around projections, pipes, light fittings, hatches, grilles, welding, application of redoxide at welded joints and similar and complete with cleats, packers, wedges and similar and all nails and screws. Also Rates shall include application of two-part epoxy paint on all Steel surfaces including the welded joints.
1 | 2 nos. of 50 X 100mm GI RHS Ridge beam as per drawing | m | 17.48
2 | 50 X 100mm GI RHS Wall plate on roof beam fixed with 12mm. GI bolt embeded to Roof beam @ 900c/c | m | 34.96
3 | 50 X 100mm GI RHS rafters @ 900 C/C | m | 667.3476
4 | 50 X 50mm GI SHS purlin @ 600c/c as per drawing | m | 442.8267
6 | Application of two-part epoxy paint on all steel steel surfaces | item | 1
7 | Cement fiber fascia board 12 X 250mm | m | 34.96
5.7 | Roof Insulation
1 | 50mm thick Mineral wool installation with both side reflective foil on Fixed to underside of roofing with 12.5X12.5mm plastic mesh, Connection and edges of the foil to be sealed properly with a approved tape from consultant. | m² | 597.816
BILL No: 05 - ROOFING
TOTAL OF BILL No: 05 - Carried over to summary
BILL N0: 06
DOORS AND WINDOWS
6.1 | General
Aluminum Doors and windows, Fabricate and fix in position the aluminum doors and window frame - aluminum doors and window (white powder coated, 60-80 micron, 1.5mm profile thickness) using recommended material with specified fixtures as shown in approved working drawings and installation should be as per technical specifications. Rates shall include for locks, latches, closures, push plates, pull handles, bolts, kick plates hinges, screws, washer and all door and window hardware and these materials should be of ss steel according to drawing and of superior quality.
(a) All door and window frames and panels shall be as specified in the drawing
(b)All glass should be a frosted.
6.2 | Door / Windows units
1 | D1 1980x2500 Minimum 80 Micron Aluminum, Dark sandy grey powder coated as per drawing | no | 2
2 | D3 1000x2200 Timber frame and timber panel as per drawing | no | 2
3 | D4 1400x2200 Minimum 80 Micron Aluminum, Dark sandy grey powder coated as per drawing | no | 4
4 | D5 1300x2200 Minimum 80 Micron Aluminum, Dark sandy grey powder coated as per drawing | no | 1
5 | D8 1100x2200 Timber frame and timber panel as per drawing | no | 1
6 | V1 600x700 Minimum 80 Micron Aluminum, Dark sandy grey powder coated as per drawing | no | 11
7 | W1 1200x1500 Minimum 80 Micron Aluminum, Dark sandy grey powder coated as per drawing | no | 12
8 | W2 600x1500 Minimum 80 Micron Aluminum, Dark sandy grey powder coated as per drawing | no | 1
9 | W5 1600x1500 Minimum 80 Micron Aluminum, Dark sandy grey powder coated as per drawing | no | 2
10 | W6 1200x1500 Minimum 80 Micron Aluminum, Dark sandy grey powder coated as per drawing | no | 5
6.4 | Window Curtains
Supply and installation of window curtains for following doors, quality of window curtain should be sun protected medium quality, Size of finished curtain should be 2.4X2.2meter for W1 window and 2.4X1.575meter, Rates should be complete installation of curtain with railing.
1 | W1 windows | No | 12
2 | W2 windows | No | 1
3 | W5 windows | No | 2
4 | W6 windows | No | 5
6.5 | Bed side curtains
Supply and complete installation of top quality Hospital grade bed side curtain including railing/Track. Length of rail/track is 6870mm, and height of curtain would be 3.1 meter.
1 | Gunecology ward | Item | 3
2 | Female Waed | Item | 4
3 | Pediatric Ward | Item | 2
4 | Labour room | Item | 2
5 | Private room | Item | 1
6 | Consultation room | Item | 3
7 | Treatmennt room | Item | 1
8 | ER | Item | 2
BILL N0: 06 - DOORS AND WINDOWS
TOTAL OF BILL No: 06 - Carried over to summary
BILL N0: 07
FINISHES
7.1 | General
Prepare surface for approved bedding tiles with reach bedding materials as per the technical specifications & approved working drawings, fix tiles with ct grout in a precise manner to maintain correct alignment, applying tile grout and wiping any excess grout to ensure the required standards of finished works. Rates shall include for: fixing, bedding, grouting, and pointing materials; making good around pipes, sanitary fixtures, and similar; cleaning down and polishing any other similar works to ensure the required finish. All tiles shall be full body homogeneous or equivalent.
7.2 | Floor finish
7.2.1 | 600x600 skid resistant full body homogeneous mat finish floor tiles,
1 | Isolation Room | m² | 15.6745
2 | Toilet (Isolation Room) | m² | 5.433
3 | Flu Clinic | m² | 15.5584
4 | Doctors Room | m² | 10.3604
5 | Store | m² | 14.5316
6 | Gynecology Ward | m² | 28.2555
7 | Toilet (Gynecology ward) | m² | 4.5193
8 | Female Ward | m² | 22.5055
9 | Toilet (Female Ward) | m² | 4.9569
10 | Male Ward | m² | 35.742
11 | Toilet (Male Ward) | m² | 4.9406
12 | Pediatric Ward | m² | 22.862
13 | Toilet (Pediatric Ward) | m² | 5.0233
14 | Vaccine Store | m² | 12.1922
15 | Equipment Store | m² | 7.948
16 | Autoclave | m² | 6.7505
17 | Clean Utility | m² | 5.244
18 | Dirty Utility | m² | 6.0101
19 | Pantry | m² | 6.1525
20 | Toilet (public) | m² | 3.5558
21 | Nurse Station (with Corridor) | m² | 72.2649
22 | Toilet (Nurse Station) | m² | 2.7005
23 | Medicine prep | m² | 5.7983
24 | Sample Collection | m² | 7.8664
25 | Doctors Waiting | m² | 7.7158
26 | Toilet (Doctors Waiting) | m² | 3.2373
27 | Labour Suite | m² | 16.3845
28 | Toilet (Labour Suite & Pregnant Ward) | m² | 5.0111
29 | Pregnant Ward | m² | 21.7165
30 | Private Ward | m² | 18.4716
31 | Toilet (Private Ward) | m² | 5.0088
32 | Medical Store | m² | 14.6302
33 | Reception & Waiting area |  | 89.802
34 | Pharmacy | m² | 10.8675
35 | Consultation Room | m² | 15.088
36 | Consultation Room | m² | 15.088
37 | Toilet (public) | m² | 2.5597
38 | Toilet (public) | m² | 2.5597
39 | Handwashing (Public) | m² | 5.364
40 | Consultion Room | m² | 13.6275
41 | Treatment/Procedure Room | m² | 15.709
42 | Triage | m² | 30.521
43 | Toilet (Triage) | m² | 3.2775
44 | Prayer Room | m² | 7.6245
45 | Ablution Area | m² | 4.3993
46 | Counselling Room | m² | 8.4663
47 | Unit Head | m² | 6.118
48 | Medical Record | m² | 13.0525
49 | Conference Hall | m² | 19.78
50 | Manager's Room | m² | 8.004
51 | Manager's Room 2 | m² | 7.9372
52 | Pantry | m² | 4.6446
53 | Staff Room | m² | 19.3545
54 | Lab | m² | 16.376
55 | Feeding Room | m² | 6.9805
56 | Office Space 1 | m² | 20.424
57 | Office Space 2 | m² | 43.217
58 | Toilet (First Floor) | m² | 1.8969
7.3 | Wall finish
7.3.1 | 300x600 mm full body homogeneous wall tile,
1 | Isolation Room 2.4M Height form FFL, | m² | 41.7036
2 | Toilet (Isolation Room) 2.4M Height form FFL, | m² | 25.392
3 | Flu Clinic 2.4M Height form FFL, | m² | 40.848
4 | Doctors Room 2.4M Height form FFL, | m² | 32.568
5 | Store 1.8M Height form FFL, | m² | 32.706
6 | Gynecology Ward 2.4M Height form FFL, | m² | 56.028
7 | Toilet (Gynecology ward) 2.4M Height form FFL, | m² | 21.804
8 | Female Ward 2.4M Height form FFL, | m² | 56.028
9 | Toilet (Female Ward) 2.4M Height form FFL, | m² | 23.184
10 | Male Ward 2.4M Height form FFL, | m² | 56.028
11 | Toilet (Male Ward) 2.4M Height form FFL, | m² | 23.46
12 | Pediatric Ward 2.4M Height form FFL, | m² | 56.304
13 | Toilet (Pediatric Ward) 2.4M Height form FFL, | m² | 22.632
14 | Vaccine Store 2.4M Height form FFL, | m² | 35.604
15 | Equipment Store 2.4M Height form FFL, | m² | 28.704
16 | Autoclave 2.4M Height form FFL, | m² | 27.048
17 | Clean Utility 2.4M Height form FFL, | m² | 24.012
18 | Dirty Utility 2.4M Height form FFL, | m² | 25.392
19 | Pantry 2.4M Height form FFL, | m² | 26.0544
20 | Toilet (public) 2.4M Height form FFL, | m² | 20.148
21 | Nurse Station (with Corridor) 1.8M Height form FFL, | m² | 154.008
22 | Toilet (Nurse Station) 2.4M Height form FFL, | m² | 17.0568
23 | Medicine prep 2.4M Height form FFL, | m² | 25.1436
24 | Sample Collection 2.4M Height form FFL, | m² | 28.98
25 | Doctors Waiting 1.2 M Height form FFL, | m² | 14.49
26 | Toilet (Doctors Waiting) 2.4M Height form FFL, | m² | 18.492
27 | Labour Suite 2.4M Height form FFL, | m² | 41.952
28 | Toilet (Labour Suite & Pregnant Ward) 2.4M Height form FFL, | m² | 23.46
29 | Pregnant Ward 2.4M Height form FFL, | m² | 53.544
30 | Private Ward 2.4M Height form FFL, | m² | 50.232
31 | Toilet (Private Ward) 2.4M Height form FFL, | m² | 23.46
32 | Medical Store 2.4M Height form FFL, | m² | 40.2684
33 | Reception & Waiting area 1.2M Height form FFL, | m² | 159.804
34 | Pharmacy 2.4M Height form FFL, | m² | 34.224
35 | Consultation Room 2.4M Height form FFL, | m² | 39.192
36 | Consultation Room 2.4M Height form FFL, | m² | 40.296
37 | Toilet (public) 2.4M Height form FFL, | m² | 16.836
38 | Toilet (public) 2.4M Height form FFL, | m² | 16.836
39 | Handwashing (Public) 2.4M Height form FFL, | m² | 16.836
40 | Consultion Room 2.4M Height form FFL, | m² | 38.64
41 | Treatment/Procedure Room 2.4M Height form FFL, | m² | 40.848
42 | Triage 2.4M Height form FFL, | m² | 63.756
43 | Toilet (Triage) 2.4M Height form FFL, | m² | 19.458
44 | Ablution Area 2.4M Height form FFL, | m² | 27.876
45 | Pantry 1.8M Height form FFL, | m² | 16.7256
46 | Lab 2.4M Height form FFL, | m² | 47.748
47 | Toilet (First Floor) 2.4M Height form FFL, | m² | 14.6252
7.3 | Supplying and installation of Furniture
Supply and Complete installation of Furniture's.
1 | Office Table with drawer, 1200mm ( table should be solid wood) | No | 15
2 | Office Table with drawer 1500mm ( table should be solid wood). | No | 2
3 | Secretary chair , high back. | No | 6
4 | Secretary chair , Medium back. | No | 25
5 | Meeting room chair Material: Iron/Aluminum Surface treatment: Spray painting finished. Seat and back: Hight-density sponge, minimum 2.5" thick seat cushion | No | 30
6 | Folding Meeting Table, 1400X600mm, Specifications: Lockable castorsm Aluminum components Feature: Chrome with polished aluminum feet, Easy tilt mechanism for compact storage, Table surface: Scratch resistant, Natural Ash. | No | 6
7 | Supply and installation of 4 seater Airport Bench set, Armrest/Leg/bracket: Die-casting molding of high strength aluminum alloy. Seat: Numerical control hydraulic molding of high quality cold rolling steel plate. Sponge: Cold consolidation and foam-forming of high density and super soft PU. Beam: metal tube with a diamond shape. Coating: Electrostatic coating after Rust-proof treatment, electroplated polishing. | No | 8
7.4 | Flag Post
1 | Supply and Complete installation of 75mm dia Flag post, length of flag post is minimum 5.9 Meter, Flag post must install minimum 10mm thick SS flang with SS bolts. Flag post to be fabricated in Marine grade SS pipe with 350X350X600mm concrete footings. | Item | 1
7.5 | Main Registration counter
1 | Design and Fabrication of Registration counter as per drawings, Length of Counter must be 3500mm. Fabrication of counter to be timber and appropriate thick plywood with PVC fomica. | Item | 1
2 | Design and Fabrication of ER counter as per drawings, Length of Counter must be 1200mm. Fabrication of counter to be timber and appropriate thick plywood with PVC fomica. | Item | 1
3 | Design and Fabrication of Ward area counter as per drawings, Length of Counter must be 3100mm. Fabrication of counter to be timber and appropriate thick plywood with PVC fomica. | Item | 1
4 | Design and Fabrication of Flu clinic counter as per drawings, Length of Counter must be 1200mm. Fabrication of counter to be timber and appropriate thick plywood with PVC fomica. | Item | 1
6.7 | Shelves
1 | Design and Fabrication of Wooden shelves at Medical Store room, length of Shelf is 1.2M, Width is 0.4m and heigh is 2M, 18mm thick Plywood with both side paint to be used. Frame with 4 shelf, | Item | 15
7.6 | Drive way paving
1 | Paving ambulance way as per drawing. Rates include erecting Concerete edge blocks, backfilling, compacting and paving with interlocking blocks ( Blocks to make with Cement, river sand and pressed by machine), Ambulance way to be paved from Portico to the Gates. | m² | 68
BILL No: 7 - FINISHES
TOTAL OF BILL No: 7 - Carried over to summary
BILL No: 8
CEILINGS
8.1 | Interior Ceilings
Interior ceiling consist of Gypsum board suspended ceiling, including framing beading nails and screws. Grid of the frame to be 600 x 600 with timber supports to roof structure at every 1200 mm, timber framing and supports shall 50 x 50mm size shall be seasoned red meranti timber as per given drawing. All Support/hangers & framing for ceiling shall be seasoned Red meranti. Rates includes to cornice borders to all adges between ceiling and wall.
8.2.1 | Ground floor
1 | Isolation Room | m² | 15.6745
2 | Toilet (Isolation Room) | m² | 5.433
3 | Flu Clinic | m² | 15.5584
4 | Doctors Room | m² | 10.3604
5 | Store | m² | 14.5316
6 | Gynecology Ward | m² | 28.2555
7 | Toilet (Gynecology ward) | m² | 4.5193
8 | Female Ward | m² | 22.5055
9 | Toilet (Female Ward) | m² | 4.9569
10 | Male Ward | m² | 35.742
11 | Toilet (Male Ward) | m² | 4.9406
12 | Pediatric Ward | m² | 22.862
13 | Toilet (Pediatric Ward) | m² | 5.0233
14 | Vaccine Store | m² | 12.1922
15 | Equipment Store | m² | 7.948
16 | Autoclave | m² | 6.7505
17 | Clean Utility | m² | 5.244
18 | Dirty Utility | m² | 6.0101
19 | Pantry | m² | 6.1525
20 | Toilet (public) | m² | 3.5558
21 | Nurse Station (with Corridor) | m² | 72.2649
22 | Toilet (Nurse Station) | m² | 2.7005
23 | Medicine prep | m² | 5.7983
24 | Sample Collection | m² | 7.8664
25 | Doctors Waiting | m² | 7.7158
26 | Toilet (Doctors Waiting) | m² | 3.2373
27 | Labour Suite | m² | 16.3845
28 | Toilet (Labour Suite & Pregnant Ward) | m² | 5.0111
29 | Pregnant Ward | m² | 21.7165
30 | Private Ward | m² | 18.4716
31 | Toilet (Private Ward) | m² | 5.0088
32 | Medical Store | m² | 14.6302
8.1 | Exterior Ceilings
Exterior ceiling consist of 6mm thick Shera board suspended ceiling, including framing beading nails and screws. Grid of the frame to be 600 X 600 with timber supports to roof structure at every 1200 mm on the main entrance ceiling & 600X900 mm at eaves of roof ceiling, timber framing and supports shall 50 x 50mm size shall be seasoned red meranti timber as per given drawing. Rates includes to cornice borders at portico area
1 | Eave Ceiling | m² | 48.1896
2 | Vehicle Garage | m² | 51.4721
BILL N0: 8 CEILINGS
TOTAL OF BILL No:8 - Carried over to summary
BILL No: 9
PAINTING
9.1 | General
Exterior wall shall be of 1 coat of oil based textured paint and 2 coats of Kansani weather bond paint ( oil based ) over 1 coat of oil based sealer ( white) or equivalent (according to technical specifications or approved drawings). Erection of scaffolding, preparing working platforms, applying sealer and two coats of paint as specified in the working drawings. Removal of scaffolding if any after completion of work. Rates shall include for: the provision, erection and removal of scaffolding, preparation, rubbing down between coats and similar work, the protection and/or masking floors, fittings and similar work, removing and replacing door and window and including soffits and sides of beams.
Interior wall shall be of 2-3 coats over 1 coat of water based sealer. Rates includes Erection of scaffolding, preparing working platforms, applying sealer and two coats of paint, Kansani or equivalent as specified in the working drawings. Removal of scaffolding if any after completion of work. Rates shall include for: the provision, erection and removal of scaffolding, preparation, rubbing down between coats and similar work, the protection and/or masking floors, fittings and similar work, removing and replacing door and window and including soffits and sides of beams.
Exterior & Exterior Ceiling (interior and exterior) shall be of 2 coats of (wood paint over 1 coat of wood primer, Kansani or equivalent. Erection of scaffolding, preparing working platforms, applying sealer and two coats of paint as specified in the working drawings. Removal of scaffolding if any after completion of work. Rates shall include for the provision and removal of scaffolding, preparation, rubbing down between coats and similar work, the protection and or masking floors fittings and similar work removing and replacing door window furniture.
All painting work shall be carried in accordance with the Specifications
9.2 | Wall painting
External painting 1 coat of wall sealer, 1 coat texture compound & 2 coats of paints ( all coats to be oil based and external paint).
Internal Painting 1 coat of wall sealer & 2 coats of paints, Emulsion paint putty finish system on plastered and concrete surfaces of internal walls.
1 | External and Internal Plaster surface of walls | m² | 2158.3994
93 | Ceiling painting
Emulsion paint putty finish on concrete slab and beams, plywood / cement fiber board of all internal surfaces. 1 coat of primer & 2 coats of paints.
Exterior Ceiling painting as per specification given.
1 | External ceiling, | m² | 99.6617
2 | Internal ceiling, | m² | 811.7606
BILL No: 9 - PAINTING
TOTAL OF BILL No: 9 - Carried over to summary
BILL No: 10
ELECTRICAL INSTALLATIONS
10.1 | General
(a) Rates shall include for: screws, nails, bolts, nuts, standard cable fixing or supporting clips, brackets, straps, rivets, plugs and all incidental accessories
(b) Rates for work in trench shall include for: excavation, maintaining faces of excavations, backfilling, compaction, appropriate cable covers, warning tape and disposal of surplus spoil
(c) Rates shall include for electrical conduits, fittings, equipment and similar all fixings to various building surfaces
(d) Each Light/ light fixture and its switch is measured as one one point; similarly each fan or each socket outlet is measured as one point;
(e) Rates shall include for supply and complete installation
10.2 | Mains connection
1 | Three PhaseMain connection: Rates shall include for screws, nails, bolts ,nuts, standard cable, fixing or supporting clips, brackets, straps, rivets, plugs and all incidental accessories. Rates shall including for electrical conduits, fittings, equipment and similar items. Three - PHASE CABLE WIRING TO D-BOARD: All necessary work in trench shall include for excavation, maintaining faces of excavations, backfilling, compaction, appropriate cable covers warning tape and disposal of surplus soil supply and laying of the cable in according to Maldives electricity bureau. ( 16mm2 4-Core Cable, Approved by respective Authorities, GI pipe, warning tape), contractor has to measure cable length from site. ( Health center Building) | no | 1
2 | Three PhaseMain connection: Rates shall include for screws, nails, bolts ,nuts, standard cable, fixing or supporting clips, brackets, straps, rivets, plugs and all incidental accessories. Rates shall including for electrical conduits, fittings, equipment and similar items. Three - PHASE CABLE WIRING TO D-BOARD: All necessary work in trench shall include for excavation, maintaining faces of excavations, backfilling, compaction, appropriate cable covers warning tape and disposal of surplus soil supply and laying of the cable in according to Maldives electricity bureau. ( 16mm2 4-Core Cable, Approved by respective Authorities, GI pipe, warning tape), contractor has to measure cable length from site. ( Pharmacy area) | no | 1
10.3 | Electrical Boards
1 | Three phase electrical distribution board (wall embedded) with one Meter: Supply and installation of D-Board . Rates Shall include all required Brackets and other electrical appliance as per drawings and Maldivian Regulations ( wall embedded ) Meter to be cover with whether proof box. All the light circuit should be one DB Sockets to be one DB. | no | 2
2 | Design supply and complete panel board for health center Building, Location of Panelboard must be installed at proposed powerhouse room, the capacity of panel board must cater Health center, Accommodation and Service building, and additional 10% capacity to behold for future expansions. | Item | 1
10.4 | Electrical wiring
Single phase Electrical wiring with copper conductor cable in conduits in walls and in casing on soffits of slab as specified to:
1 | Wiring with 2.5 mm² cable to 1x13 Amp Power points | points | 331
3 | Wiring with 2.5 mm² cable to 1 x 15 Amp Power points | points | 30
4 | Wiring with 2.5 mm² cable to lights and fan | points | 348
10.5 | Lighting / Fan
1 | Ceiling diffusing embedded down light 200mm dia with 21W LED bulb, (Philips), Cool day light, (not crystal light or not Stellar bright) Total lumen 2300. or equivalent, | no | 237
2 | LED Emergency light ( 2 hours Battery charge) | no | 46
3 | Whether proof ceiling mount light with 14 W LED bulb, (Philips or equivalent ) Base E27, Cool day light, Total lumen 1400. for portico area | no | 4
4 | Whether proof Wall mount light with 10 W LED bulb, (Philips or equivalent ) Base E27, Cool day light, Total lumen 1050. | no | 68
5 | Ceiling Fan, 1200mm dia. USHA or equivalent | no | 43
6 | Night Bulb | no | 15
10.6 | Socket outlets
(a) All socket outlets shall be "Legrand" or equivalent.
1 | 1x13Amp wall Socket outlet, 600mm above floor level | no | 285
3 | 1x13Amp wall Socket outlet, 200mm below ceiling. | no | 46
4 | 1x15Amp wall socket outlet, for AC | no | 30
10.7 | Light switches
(a) All light switches shall be "Legrand" or equivalent. Each light should be control by one switch.
2 | Two gang switch | no | 116
3 | Out door photo cell switch | no | 68
4 | Fan control | no | 43
10.8 | Water pump
1 | Supply and complete installation of DEAVY or equivalent pump for ground water | Item | 1
10.9 | Telephone Network
Design and supply and complete installation of Telephone network (Including cabling and sockets). Cat5 cable to be used for laying telephone network.
1 | Completion of Telephone outlet points , rates includes to connect existing telephone network. | No | 21
2 | Supply and complete installation of IP PABX, minimum 30 Extension and 4 lines, | Item | 1
3 | Supply and complete installation of IP Telephone | No | 10
10.1 | Computer Network
Design, Supply and Complete Installation of computer networking, including CAT6 Cabling, Sockets and double layer switches, Allow for the provision of a completed and detailed set of shop drawings
1 | Completion of Data Network points | No | 21
2 | Supply and complete installation of 24 port, Double layer Manageable network switch D-Link or equivalent and connect to the Health Center network. | No | 1
3 | Supply and complete installation of Computer system as per specifications | No | 10
4 | Supply and complete installation of 75" QLED TV, LG or Equivalent at meting room. Any cast or chrome cast must support. | No | 1
| Supply and complete installation of 65" QLED TV, LG or Equivalent at meting room. Any cast or chrome cast must support. | No | 3
5 | Supplying of Canon Monochrome Multi-Functional Device, Image runner iR 2630i, (A4 & A3 sze) 3 in 1 printer or equivalent. | No | 1
10.11 | Lightening Protection System
1 | Design, supply, and Complete installation of Erco, Eritech or equivalent lightening Protection System to cover the whole building as per local regulations (Rate shall include for all fixing of the system and down conductor to earthing) Coverage of lightning protection should be minimum 100 Meter Radius. Price also include to install 75mm dia GI Post, thickness of pipe must be minimum 3mm thick. Height of post must be minimum 12 Meter. | Item | 1
10.12 | Earthing
Earth pit with resistance less than 2 ohms
3/4 earth rods must be used and must have clamps at the end
Earth pit should be covered junction with cover.
1 | Completion of earth pit with earthing cable and completion of earthing as per the above requirements. | Item | 1
10.13 | SOLAR PV SYSTEM
1 | Design supply and complete installation on 20KW Solar PV system. Rates includes to complete the system and connect to the grid with net metering as per specification. ( junction box specs, Solar AC&DC cable specs, solar bracket specs, inverter specs & solar panel specs). | Item | 1
BILL No: 10 - ELECTRICAL INSTALLATIONS
TOTAL OF BILL No: 10 - Carried over to summary
BILL No: 11
HYDRAULICS & DRAINAGE
11.1 | Hydraulics
11.1.1 | General
(a) Rates shall include for excavation, laying pipes and backfilling trenches, maintaining faces of drainpipe trenches and pits, backfilling, disposal of surplus soil, bends, junctions, reducers, expansion joints brackets, joints, straps, hangers, screws, nails and fixing complete, and all joints and other incidental material, All Pipes and fittings area high pressure uPVC pipes
fixing complete, including cutting and forming holes; excavating, laying pipes and backfilling trenches.
(b) All pipe work shall be uPVC.
11.1.2 | Ground water supply pipe work
1 | Completion of ground water pipe line and Connect ground water system. | Item | 1
11.1.3 | Sanitary fixtures & accessories
Sanitary fixtures & Accessories: Sanitary fixtures complete including, piping, brackets, flush pipes, valves, overflows, plugs and washers, as specified.
1 | Water closet (Cotto) or equivalent | no | 14
2 | Wash basin with stand (Cotto) or equivalent | no | 23
3 | Floor drain with gully & water trap. | no | 23
4 | Water tap for wash basin , ( Cotto) or equivalent | no | 23
5 | Muslim Shower, ( Cotto) or equivalent with valve | no | 14
6 | Ball Valves, ( Cotto) or equivalent | No | 37
7 | Wall cabinet | No | 14
8 | Elbow Operated tap for Consultation room | no | 8
11.2 | Drainage
11.2.1 | General
(a) Rates shall include for: excavation, maintaining faces of drain pipe trenches and pits, backfilling, disposal of surplus spoil; bends, junctions, reducers, expansion joints and all joints and other incidental materials.
(b) All pipe work shall be UPVC
11.2.2 | Pipe work
1 | Completion of pipe works and Connect Waste disposal pipe 75mm dia to Sewer network installed at existing system. | Item | 1
2 | Completion of pipe works and Connect Sewers pipe 100mm dia UPVC to Sewer network, if publuic sewer sysyem not istall Comtractor must fabricate new sepetic and and connect septic tank as per project managers approval. Rates includes to install inspection chamber as per consultants instructions. | Item | 1
BILL No: 11 - HYDRAULICS & DRAINAGE
TOTAL OF BILL No: 11 - Carried over to summary
BILL No: 12
AIR CONDITIONING SYSTEM
12.1 | General
(a) Rates shall include for detail design, supply and complete installation of A/C units pipework, insulation, fixings, electrical wiring, drain pipes etc.
(b) The Contractor shall provide detailed and complete set of shop drawings
c) The contractor shall submit shop drawings of AC and Exhaust System. The capacity shall be determined by the contractor.
12.2 | Air Condition
12.2.1 | Design, supply and complete installation of indoor and out door unit, All AC unit is DAIKIN or equivalent (INVERTER TYPE).
The whole of the liquid and suction refrigerant lines including all fittings, valves etc. shall be insulated with 25mm thick insulation for all copper sizes. Insulation shall be closed cell elastomeric nitrile rubber.
Protection of exposed Refrigerant Pipe Insulation: To protect nitrile rubber of exposed piping from degrading due ultra violet rays & atmospheric conditions, it shall be covered polychelid coating with at least two coats of resin and hardener (Make-Polybond /Paramount Polytreat). Fiberglass tape shall be helically wound & painted with two coats of resin with hardener to give smooth & plain finish.
The brand of AC Equipment proposed should have an outdoor or outdoor sets with a maximum Energy Efficiency Ratio of (EER) kw/kw 4.5.
The Outdoor Unit Shall be Factory assembled with Weather Proof casing, constructed from Heavy Gauge Mild Steel Panels and coated with Anti Corrosive Epoxy resin finish. The unit should be completely factory wired and tested and shall be fitted with all necessary controls and switch gear.
All outdoor units needs to have aluminum fins with 105+2 μm thickness, with special Anti corrosive coating of 1.3 ± 0. 35 μm thickness and an outside Hydrophilic layer coating of 0.35 ± 0. 07 μm thickness.
All outdoor units shall be equipped with high efficiency optimized heat exchangers with variable heat exchanger circuits
Following rooms should be installed AC,
12.3 | Ground Floor
1 | Isolation Room 18000Btu, Split type , Wall mount air conditioner | Item | 1
2 | Doctors Room 9000Btu, Split type, Ceiling cassette air conditioner | Item | 1
3 | Store 9000Btu, Split type, Ceiling cassette air conditioner | Item | 1
4 | Gynecology Ward 18000Btu, Split type, Ceiling cassette air conditioner | Item | 1
5 | Female Ward 12000Btu, Split type, Ceiling cassette air conditioner | Item | 1
6 | Male Ward 18000Btu, Split type, Ceiling cassette air conditioner | Item | 1
7 | Pediatric Ward 12000Btu, Split type, Ceiling cassette air conditioner | Item | 1
8 | Vaccine Store 9000Btu, Split type, Wall mount air conditioner | Item | 1
9 | Equipment Store 9000Btu, Split type, Ceiling cassette air conditioner | Item | 1
10 | Medicine prep 9000Btu, Split type, Ceiling cassette air conditioner | Item | 1
11 | Sample Collection 9000Btu, Split type, Ceiling cassette air conditioner | Item | 1
12 | Doctors Waiting 12000Btu, Split type, Ceiling cassette air conditioner | Item | 1
13 | Labour Suite 12000Btu, Split type, Ceiling cassette air conditioner | Item | 1
14 | Labour room 12000Btu, Split type, Ceiling cassette air conditioner | Item | 1
15 | Private Ward 12000Btu, Split type, Ceiling cassette air conditioner | Item | 1
16 | Medical Store 9000Btu, Split type, Wall mount air conditioner | Item | 1
17 | Pharmacy 9000Btu, Split type, Ceiling cassette air conditioner | Item | 1
18 | Consultation Room 9000Btu, Split type, Ceiling cassette air conditioner | Item | 1
19 | Consultation Room 9000Btu, Split type, Ceiling cassette air conditioner | Item | 1
20 | Consultion Room 9000Btu, Split type, Ceiling cassette air conditioner | Item | 1
21 | Treatment/Procedure Room 12000Btu, Split type, Ceiling cassette air conditioner | Item | 1
22 | Triage 18000Btu, Split type, Ceiling cassette air conditioner | Item | 1
23 | Prayer Room 9000Btu, Split type, Wall mount air conditioner | Item | 1
24 | Counselling Room 9000Btu, Split type, Ceiling cassette air conditioner | Item | 1
25 | Unit Head 9000Btu, Split type, Ceiling cassette air conditioner | Item | 1
26 | Medical Record 9000Btu, Split type, Wall mount air conditioner | Item | 1
27 | Conference Hall 12000Btu, Split type, Ceiling cassette air conditioner | Item | 1
28 | Manager's Room 9000Btu, Split type, Ceiling cassette air conditioner | Item | 1
29 | Manager's Room 2 9000Btu, Split type, Ceiling cassette air conditioner | Item | 1
30 | Staff Room 12000Btu, Split type, Ceiling cassette air conditioner | Item | 1
31 | Lab 12000Btu, Split type, Ceiling cassette air conditioner | Item | 1
32 | Feeding Room 9000Btu, Split type, Wall mount air conditioner | Item | 1
33 | Office Space 1 12000Btu, Split type, Ceiling cassette air conditioner | Item | 1
34 | Office Space 2 18000Btu, Split type, Ceiling cassette air conditioner | Item | 1
35 | Waiting area/Reception area, 48000Btu, Split type, Ceiling cassette air conditioner | Item | 2
36 | Fue Clinic 18000Btu, Split type, Ceiling cassette air conditioner | Item | 1
37 | Ward area corridor, 42000Btu, Split type, Ceiling cassette air conditioner | Item | 2
BILL No: 12 - AIR CONDITIONING SYSTEM
TOTAL OF BILL No: 12- Carried over to summary
BILL No:13
TENDERER'S ADJUSTMENTS
(a) Provide detail description of work items under each bill and insert extra pages if required.
13.1 | Additions
1 | PRELIMINARIES, Bill no. 01
2 | GROUND WORKS, Bill no. 02
3 | CONCRETE, Bill no. 03
4 | MASONRY AND PLASTERING, Bill no. 04
5 | ROOFING, Bill no. 05
6 | DOORS AND WINDOWS, Bill no. 06
7 | TILING, Bill no. 07
8 | CEILINGS, Bill no. 08
9 | PAINTING, Bill no. 09
10 | HYDRAULICS & DRAINAGE, Bill no. 10
11 | ELECTRICAL INSTALLATIONS, Bill no. 11
12 | AIR CONDITIONING SYSTEM, Bill no. 12
ADDITIONS TOTAL
13.2 | Omissions
1 | PRELIMINARIES, Bill no. 01
2 | GROUND WORKS, Bill no. 02
3 | CONCRETE, Bill no. 03
4 | MASONRY AND PLASTERING, Bill no. 04
5 | ROOFING, Bill no. 05
6 | DOORS AND WINDOWS, Bill no. 06
7 | TILING, Bill no. 07
8 | CEILINGS, Bill no. 08
9 | PAINTING, Bill no. 09
10 | HYDRAULICS & DRAINAGE, Bill no. 10
11 | ELECTRICAL INSTALLATIONS, Bill no. 11
12 | AIR CONDITIONING SYSTEM, Bill no. 12
OMISSIONS TOTAL
BILL No: 13 - TENDERER'S ADJUSTMENTS
TOTAL OF BILL No: 13 - Carried over to summary