## COVER SHEET
BILL OF QUANTITIES
CONSTRUCTION OF HEALTH CENTER SERVICES BUILDING.
BUILDING 2 - (SERVICES BUILDING)

## SUMMARY
SUMMARY OF BILLS OF QUANTITIES
CONSTRUCTION OF HEALTH CENTER SERVICES BUILDING.
SERVICES BUILDING -2
Bill No | Description |  | Amount
1 | PRELIMINARIES AND GROUND WORKS | Bill no. 01
3 | CONCRETE | Bill no. 02
4 | MASONRY AND PLASTERING | Bill no. 03
5 | ROOFING | Bill no. 04
6 | DOORS AND WINDOWS | Bill no. 05
7 | TILING | Bill no. 06
8 | CEILINGS | Bill no. 07
9 | PAINTING | Bill no. 08
10 | ELECTRICAL INSTALLATIONS | Bill no. 09
11 | HYDRAULICS & DRAINAGE | Bill no. 10
12 | AIR CONDITIONING SYSTEM | Bill no. 11
13 | TENDERER'S ADJUSTMENTS | Bill no. 12
14 | GST 6%
GRAND TOTAL carried to form of bid

## B2 - BOQ
BILL OF QUANTITIES
CONSTRUCTION OF HEALTH CENTER SERVICES BUILDING.
N.KUDAFARI
Item | Description | Unit | Quantity | Rate/ Unit | Rate/ Unit | Total Unit Rate | Amount
|  |  |  | Material | Labour | Rates per Units
BILL No: 01
PRELIMINARIES AND GROUND WORKS
1.1 | General Notes
(1) | Abbreviations
m - meter
No - numbers
m³ - cubic meter
m² - square meter
Lm - Linear meter
KG - Kilograms
incl - including
mm - millimeter
dia - diameter
SS - Stainless Steel
GI - Galvanized Iron
GROUND WORKS
1.2 | General
| (a) Rates shall include for: leveling, grading, trimming, compacting to faces of excavation, keep sides plumb, backfilling, consolidating and disposing surplus soil. | Item | 1
1.3 | Site Clearing
| Includes clearing of all trees and bushes complete with stems, roots Flooring and the reimbursement fees if applicable. The contractor is advised to survey the construction site and ensure that all necessary works for site clearing are included and on completion of works also includes. Contractor has visit to the site and check ground condition as well as number of trees to be remove from site as per site plan befor bidding. | Item | 1
1.4 | Excavation
Excavation shall be carried out in all type of materials and by whatever means are necessary accurately to the lines and levels shown in the approved drawing. No blasting of any kind will be permitted. Excavation for foundations and will include timbering of soil faces and dewatering. Excavation quantities are measured to the faces of concrete members. Rates shall include for dewatering, leveling, grading, trimming compacting to faces of excavation, keeping sides plumb, backfilling, consolidating and disposing surplus soil and include for all additional excavation required to place the formwork / shuttering and dewatering the trench for the required days.
Excavation for Foundation Pads, Foundation Beams and Tie Beams
1 | FB2 ( 300x250mm) | m³ | 12.9944
2 | C3 (250x250mm) | m³ | 0.5175
1.5 | Back Filling up to ground level.
1 | Rates shall include for: leveling, grading, trimming and compacting as specified. | m³ | 13.5119
1.6 | Basement filling Above ground level.
1 | Back filling above ground level in 100mm thick compacted layers of approved back fill soil and disposal of any excess soil and including ramp: rates shall include for leveling, grading, trimming and compaction in 100mm layers of filled areas of excavation | m³ | 24.1957
1.7 | Damp Proof Membrane
Cutting and laying in position heavy duty polythene sheets of gauge 500 (not less than 1.5mm thick). Rates shall include for: dressing around and sealing to all penetrations. Apply slurry type waterproofing to all surfaces of concrete below ground level in accordance with manufacturer's instructions.
1 | Damp proof membrane above lean concrete | m² | 31.3875
2 | Damp proof membrane below floor slab | m² | 81.9664
3 | Bituminous application to sides of foundation beams & columns below ground level. | Item | 1
BILL No: 01 - GROUND WORKS
TOTAL OF BILL No: 01 - Carried over to summary
BILL No: 02
CONCRETE
2.1 | General
Rates shall include for cleaning, fabrication, placing, the provision for all necessary temporary fixings and supports including tie wire and other supports, laps and wastage, all reinforcement bars except 6 mm dia bars shall be of deformed high strength bars. 6 mm bar shall be round mild steel bars. Binding wire shall be of 1.6 mm or 1.4 mm soft iron wire. Reinforcement bars shall be cleaned before use i.e. should be free from rust, oil, din, or other coatings that reduces bonds, all reinforced bars and binding wires shall be stored under cover of at least 450 mm above the ground, cutting and bending according to approved manner & the approved working drawing, placing and fixing in position and binding should be as per the approved working drawing, laps in the bars shall be staggered, concrete cover for reinforcement shall not less than 50 mm for substructure, 40 mm for columns & side beams and not more than 30 mm for slab and beam bottoms.
2.2 | Lean Concrete
Lean concrete shall be 50mm thick & mix ratio shall be 1:3:6 by dry volume. Lean concrete placed at bottom of footing and foundation beam and below plinth for protection according to line and length mentioned in the approved drawing. Quantity measured to the edges of concrete foundation members. Rate shall include of placing any formwork where necessary, batching, mixing, casting in all required items pouring & compacting and curing for 3 days and removal of any formwork include for provision casting of required items & finishing after removal of formwork and additional concrete required to confirm to structural and excavated tolerances and rates shall include supply of all required works
1 | Foundation Beams and Tie Beams, 50mm thick | m³ | 3.1387
2.3 | Reinforced Concrete
2.3.1 | Foundation Level
1 | FB2 ( 300x250mm) | m³ | 5.4143
2 | C3 (250x250mm) | m³ | 0.5175
2.3.2 | Ground Floor Level
1 | C3 (250x250mm) | m³ | 2.5875
2 | 100mm Thick RCC Ground Slab | m³ | 9.4261
2.3.3 | Roof Level
1 | RB1 (200x450mm) | m³ | 4.8655
2.5.5 | Lintel & Sill beams
1 | Lintel beams and sill beams, Rates includes for concrete, rebar and formworks | m | 1.0868
2.4 | Formwork
(a) Rates shall include for all necessary boarding, supports, erecting, framing, temporary cambering, cutting, perforations for reinforcing bars, bolts, straps, ties, hangers, pipes and removal of formwork. All materials such as plywood, shutter oils and other items and transportation to work place and secure the formwork in highly precise manner guaranteeing straight and smooth concrete edges. Cutting, fixing, bracing and oiling according to line and length as per approved working drawings removal of it after concrete has set without damaging the concrete faces.
2.4.1 | Foundation Level
1 | FB2 ( 300x250mm) | m² | 43.3147
2 | C3 (250x250mm) | m² | 8.28
2.4.1.1 | Ground Level
1 | C3 (250x250mm) | m² | 45.54
2.4.1.2 | Roof Level
1 | RB1 (200x450mm) | m² | 76.383
2.5 | Reinforcement
GENERAL : Rates shall include for cleaning, fabrication, placing, the provision for all necessary temporary fixings and supports including tie wire and other supports, laps and wastage, all reinforcement bars except 6 mm dia bars shall be of deformed high strength bars. 6 mm bar shall be round mild steel bars. Binding wire shall be of 1.6 mm or 1.4 mm soft iron wire. Reinforcement bars shall be cleaned before use i.e. should be free from rust, oil, din, or other coatings that reduces bonds, all reinforced bars and binding wires shall be stored under cover of at least 450 mm above the ground, cutting and bending according to approved manner & the approved working drawing, placing and fixing in position and binding should be as per the approved working drawing, laps in the bars shall be staggered, concrete cover for reinforcement shall not less than 50 mm for substructure, 40 mm for columns & side beams and not more than 30 mm for slab and beam bottoms.
(b) All reinforcing bars shall be high strength bars.
2.5.1 | Foundation Level
2.5.1.1 | FB2 ( 300x250mm)
1 | Steel deformed bars, 12mm dia x 6m | Bars | 72.1912
2 | Steel ring bars, 6mm dia x 6m | Bars | 112.2975
2.5.1.2 | C3 (250x250mm)
1 | Steel deformed bars, 10mm dia x 6m | Bars | 5.52
2 | Steel ring bars, 6mm dia x 6m | Bars | 6.9
0
2.5.2 | Ground Level
2.5.2.1 | C3 (250x250mm)
1 | Steel deformed bars, 10mm dia x 6m | Bars | 30.36
2 | Steel ring bars, 6mm dia x 6m | Bars | 37.95
2.5.2.2 | 100mm Thick Ground Level
1 | Steel ring bars, 6mm dia x 6m @300 c/c BW | Bars | 107.3333
2.5.3 | Roof Level
3.5.3.1 | RB1 (200x450mm)
1 | Steel deformed bars, 16mm dia x 6m | Bars | 141.45
2 | Steel ring bars, 6mm dia x 6m | Bars | 256.496
BILL No: 02 - CONCRETE WORKS
TOTAL OF BILL No: 02 - Carried over to summary
BILL No: 03
MASONRY AND PLASTERING
3.1 | General
Rates shall include for: cleaning out cavities, forming rebated reveals and pointing and cleaning down to reveals where necessary; fractional size blocks, all necessary machine cutting, cutting or forming chases or edges of floor slabs, cutting or leaving holes and openings as recesses for and building in pipes, conduits, sleeves and similar as required for all trades; leaving surfaces rough or raking out joints for plastering and flashings, bedding frames or plates, building in joists, bearers or similar, temporary supports to openings, templates, reinforcement in walls and for all necessary making good. Bedding mortar (mixing ratio 1:4 i.e. cement: manufactured sand) shall be of OPC & fine aggregate shall be imported river sand shall be approved in grading & clean from any harmful substance. Masonry work shall be done with approved Machine compact cement blocks (300X150X150) with no defects. Lay in line and length as per approved working drawing Block making (mixing ratio 1:4 i.e. cement: sand) shall be of OPC & Local sand free form salt.
floor slabs, cutting or leaving holes and openings as recesses for and building in pipes, conduits, sleeves and similar as required for all trades; leaving surfaces rough or raking out joints for plastering and flashings, bedding
Plastering should be used manufactures sand with Rio fiber and Feb mix chemicals, (mixing ratio 1:4 i.e. cement: sand) shall be of OPC &Manufactured sand.
Rates shall include for: 25mm groove lines on external surfaces as shown on the drawing. Desalinated water shall be used for all purposes, ground water shall not be used.
3.2 | Cement block work
3.2.1 | Foundation Level
1 | Exterior Masonry 150mm Thick Solid block Masonry wall ( River sand to be use masonry works as well as block making) | m² | 4.6719
2 | Interior Masonry 150mm Hollow Solid block Masonry wall ( River sand to be use masonry works as well as block making) | m² | 1.5927
3.2.3 | Ground Level
1 | Exterior Masonry 150mm Thick Solid block Masonry wall ( River sand to be use masonry works as well as block making) | m² | 159.39
2 | Interior Masonry 150mm Hollow Solid block Masonry wall ( River sand to be use masonry works as well as block making) | m² | 54.3375
3.3 | Plastering
GENERAL: Interior and Exterior: Plaster All masonry wall have smooth finishing of 20 mm thick cement plastering with mix ratio 1:4 (i.e. cement: River Sand), plastering material shall be of OPC & fine aggregate shall be imported river sand shall be approved in grading & clean from any harmful substance. Plastic net should be provided wherever concrete surface and masonry meets, and cracks are unacceptable. Regular curing up to 7 days must be done
3.3.1 | Foundation Level
1 | Exterior plasterIng 18mm thick, both sides | m² | 9.3439
2 | Interior plasterIng 18mm thick, both sides | m² | 3.1854
3.3.2 | Ground Level
1 | Exterior plasterIng 18mm thick, both sides | m² | 318.78
2 | Interior plasterIng 18mm thick, both sides | m² | 108.675
BILL No: 03 - MASONRY AND PLASTERING
TOTAL OF BILL No: 03 - Carried over to summary
BILL No: 04
ROOFING
4.1 | General
(a) Rates shall include for: fair edges, dressing over angel fillets, turning into grooves, all other labours, circular edges, nails, screws and other fixings and laps.
(b) Rates shall include to apply Wood preservative to all the surface of timbers (Roof structure).
4.2 | Roof Coverings
1 | Roofing sheets: Blue scope steel international limited MSP, Total coated thickness minimum 0.47mm thick - Aqua marine or equivalent. Rates should include the cut eve are of the existing roof. | m² | 131.9625
4.3 | Capping and Flashings
1 | Ridge Capping as per drawing: Blue scope steel international limited MSP, Total coated thickness minimum 0.47mm thick- Aqua marine or equivalent | m | 17.595
2 | End Cap as per drawing: Blue scope steel international limited MSP, Total coated thickness minimum 0.47mm thick- Aqua marine or equivalent | m | 17.25
3 | Flashing as per drawing: Blue scope steel international limited MSP, Total coated thickness minimum 0.47mm thick- Aqua marine or equivalent | m | 17.25
4.4 | Gutter
(a) MSP Color bond flat sheet gutter 200X200mm, Total coated thickness minimum 0.47mm thick, including framing, and supports, straps, brackets, clips, stop ends, overflow, downpipe outlets, mesh flashings and all fixings and fastenings.
1 | GUTTER: Blue scope steel international MSP- Aqua marine or equivalent for Main building | m | 70.38
4.5 | Down Pipes
1 | 75 mm dia uPVC down pipes including bends, junctions, straps, brackets, clips, roof drain strainer and all fixings. (8 down pipes) | m | 24.15
4.6 | Roof Structure
1 | (a) Rates shall include for: all labour in framing, notching and fitting around projections, pipes, light fittings, hatches, grilles, welding, application of redoxide at welded joints and similar and complete with cleats, packers, wedges and similar and all nails and screws. Also Rates shall include application of two-part epoxy paint on all Steel surfaces including the welded joints.
1 | 2 nos. of 50 X 100mm GI RHS Ridge beam as per drawing | m | 17.595
2 | 50 X 100mm GI RHS Wall plate on roof beam fixed with 12mm. GI bolt embeded to Roof beam @ 900c/c | m | 35.19
3 | 50 X 100mm GI RHS rafters @ 900 C/C | m | 1085.025
4 | 50 X 50mm GI SHS purlin @ 600c/c as per drawing | m | 246.33
6 | Application of two-part epoxy paint on all steel steel surfaces | item | 1
7 | Cement fiber fascia board 12 X 250mm | m | 35.19
4.7 | Roof Insulation
1 | 50mm thick Mineral wool installation with both side reflective foil on Fixed to underside of roofing with 12.5X12.5mm plastic mesh, Connection and edges of the foil to be sealed properly with a approved tape from consultant. | m² | 131.9625
BILL No: 05 - ROOFING
TOTAL OF BILL No: 05 - Carried over to summary
BILL N0: 05
DOORS AND WINDOWS
5.1 | General
Aluminum Doors and windows, Fabricate and fix in position the aluminum doors and window frame - aluminum doors and window (white powder coated, 60-80 micron, 1.5mm profile thickness) using recommended material with specified fixtures as shown in approved working drawings and installation should be as per technical specifications. Rates shall include for locks, latches, closures, push plates, pull handles, bolts, kick plates hinges, screws, washer and all door and window hardware and these materials should be of ss steel according to drawing and of superior quality.
(a) All door and window frames and panels shall be as specified in the drawing and timber boarder to be fixed all timber doors.
(b)All glass should be a frosted.
5.2 | Door / Windows units
1 | D3, Minimum 80 Micron Aluminum, Dark sandy grey powder coated Door 1000X2200mm with panels as per drawings. | no | 2
2 | Design supply and complete installation of Roller shutter door at Garage , Minimum 80 Micron Aluminum, Dark sandy grey powder coated, length 2000mm, Height 2650mm with remote control. | no | 2
3 | W4, Minimum 80 Micron Aluminum, Dark sandy grey powder coated Door 1200X1500mm with panels as per drawings. | no | 6
BILL N0: 05 - DOORS AND WINDOWS
TOTAL OF BILL No: 05 - Carried over to summary
BILL N0: 06
TILING
6.1 | General
Prepare surface for approved bedding tiles with reach bedding materials as per the technical specifications & approved working drawings, fix tiles with ct grout in a precise manner to maintain correct alignment, applying tile grout and wiping any excess grout to ensure the required standards of finished works. Rates shall include for: fixing, bedding, grouting, and pointing materials; making good around pipes, sanitary fixtures, and similar; cleaning down and polishing any other similar works to ensure the required finish. All tiles shall be homogeneous or equivalent.
6.2 | Floor finish
6.2.1 | General Store 600x600mm skid resistant full body homogeneous mat finish floor tiles, | m² | 16.5485
6.2.2 | Laundary 300x300mm skid resistant full body homogeneous mat finish floor tiles, | m² | 16.008
6.2.3 | Waste Management 300x300mm skid resistant full body homogeneous mat finish floor tiles, | m² | 8.3489
6.2.4 | Workshop Two-Part Epoxy Floor paint | m² | 11.431
6.2.5 | Generator Room Two-Part Epoxy Floor paint | m² | 23.5405
6.3 | Wall finish
6.3.1 | Laundary 600x300mm Full body homogeneous mat finish floor tiles, (2.4m High) | m² | 35.88
6.3.2 | Waste Management 600x300mm Full body homogeneous mat finish floor tiles, (2.4m High) | m² | 42.504
6.3.3 | Workshop 600x300mm Full body homogeneous mat finish floor tiles, (1.8m high) | m² | 27.738
BILL No: 6 - TILING
TOTAL OF BILL No: 6 - Carried over to summary
BILL No: 7
CEILINGS
7.1 | Interior Ceilings
Interior ceiling consist of Gypsum board suspended ceiling, including framing beading nails and screws. Grid of the frame to be 600 x 600 with timber supports to roof structure at every 1200 mm, timber framing and supports shall 50 x 50mm size shall be seasoned red meranti timber as per given drawing. All Support/hangers & framing for ceiling shall be seasoned Red meranti. Rates includes to cornice borders to all adges between ceiling and wall.
1 | Laundary | m² | 16.5485
2 | General Store | m² | 16.008
3 | Generator Room | m² | 8.3489
4 | Workshop | m² | 11.431
5 | Waste Management | m² | 23.5405
7.2 | Exterior Ceilings
Exterior ceiling consist of 6mm thick M board suspended ceiling, including framing beading nails and screws. Grid of the frame to be 600 X 600 with timber supports to roof structure at every 1200 mm on the main entrance ceiling & 600X900 mm at eaves of roof ceiling, timber framing and supports shall 50 x 50mm size shall be seasoned red meranti timber as per given drawing. Rates includes to cornice borders at portico area
1 | Eave Ceiling | m² | 27.646
BILL N0: 7 CEILINGS
TOTAL OF BILL No: 7 - Carried over to summary
BILL No: 8
PAINTING
8.1 | General
Exterior wall shall be of 1 coat of oil based textured paint and 2 coats of Kansani weather bond paint ( oil based ) over 1 coat of oil based sealer ( white) or equivalent (according to technical specifications or approved drawings). Erection of scaffolding, preparing working platforms, applying sealer and two coats of paint as specified in the working drawings. Removal of scaffolding if any after completion of work. Rates shall include for: the provision, erection and removal of scaffolding, preparation, rubbing down between coats and similar work, the protection and/or masking floors, fittings and similar work, removing and replacing door and window and including soffits and sides of beams.
Interior wall shall be of 2-3 coats over 1 coat of water based sealer. Rates includes Erection of scaffolding, preparing working platforms, applying sealer and two coats of paint as specified in the working drawings. Removal of scaffolding if any after completion of work. Rates shall include for: the provision, erection and removal of scaffolding, preparation, rubbing down between coats and similar work, the protection and/or masking floors, fittings and similar work, removing and replacing door and window and including soffits and sides of beams.
Exterior & Exterior Ceiling (interior and exterior) shall be of 2 coats of (wood paint over 1 coat of wood primer or equivalent. Erection of scaffolding, preparing working platforms, applying sealer and two coats of paint as specified in the working drawings. Removal of scaffolding if any after completion of work. Rates shall include for the provision and removal of scaffolding, preparation, rubbing down between coats and similar work, the protection and or masking floors fittings and similar work removing and replacing door window furniture.
All painting work shall be carried in accordance with the Specifications
8.2 | Wall painting
1 | External and Internal Plaster surface of walls | m² | 427.455
8.3 | Ceiling painting
1 | Interior Ceilings | m² | 75.8769
2 | Exterior Ceilings | m² | 27.646
BILL No: 8 - PAINTING
TOTAL OF BILL No: 8 - Carried over to summary
BILL No: 09
ELECTRICAL INSTALLATIONS
9.1 | General
(a) Rates shall include for: screws, nails, bolts, nuts, standard cable fixing or supporting clips, brackets, straps, rivets, plugs and all incidental accessories
(b) Rates for work in trench shall include for: excavation, maintaining faces of excavations, backfilling, compaction, appropriate cable covers, warning tape and disposal of surplus spoil
(c) Rates shall include for electrical conduits, fittings, equipment and similar all fixings to various building surfaces
(d) Each Light/ light fixture and its switch is measured as one one point; similarly each fan or each socket outlet is measured as one point;
(e) Rates shall include for supply and complete installation
9.2 | Mains connection
1 | Three Phase Main connection: Rates shall include for Cable, Three phase house meter, screws, nails, bolts ,nuts, standard cable, fixing or supporting clips, brackets, straps, rivets, plugs, single phase meter and all incidental accessories. Rates shall including for electrical conduits, fittings, equipment and similar items. Three - PHASE CABLE WIRING TO D-BOARD: All necessary work in trench shall include for excavation, maintaining faces of excavations, backfilling, compaction, appropriate cable covers warning tape and disposal of surplus soil supply and laying of the cable in according to Maldives electricity bureau. ( 16mm2 3-Core Cable, Approved by respective Authorities, GI pipe, warning tape) | no | 1
9.3 | Electrical Boards
1 | Three phase electrical distribution board (wall embedded) with one Meter: Supply and installation of D-Board . Rates Shall include all required Brackets and other electrical appliance as per drawings and Maldivian Regulations ( wall embedded ) Meter to be cover with whether proof box. All the light circuit should be one DB Sockets to be one DB. | no | 2
9.4 | Electrical wiring
Single phase Electrical wiring with copper conductor cable in conduits in walls and in casing on soffits of slab as specified to:
1 | Wiring with 2.5 mm² cable to 1x13 Amp Power points | points | 20
2 | Wiring for 30A 3phase isolator | points | 3
3 | Wiring with 2.5 mm² cable to 1 x 15 Amp Power points | points | 8
4 | Wiring with 2.5 mm² cable to lights and fan | points | 43
9.5 | Lighting / Fan
1 | Ceiling diffusing embedded down light 200mm dia with 21W LED bulb, (Philips), Cool day light, (not crystal light or not Stellar bright) Total lumen 2300. or equivalent, | no | 31
2 | LED Emergency light ( 2 hours Battery charge) | no | 8
3 | 25W LED Flood light - IP65 Rated - Cool Daylight - With photo Cell | no | 8
5 | Ceiling Fan, 1200mm dia. USHA or equivalent | no | 4
9.6 | Socket outlets
(a) All socket outlets shall be "Legrand" or equivalent.
1 | 1x13Amp wall Socket outlet, 1200mm above floor level | no | 10
2 | 2x13Amp wall Socket outlet, 600mm above floor level | no | 10
3 | 30A 3phase isolator | no | 3
4 | 1x15Amp wall Socket outlet, 600mm below ceiling. | no | 4
5 | 1x15Amp wall socket outlet, for AC | no | 4
9.7 | Light switches
(a) All light switches shall be "Legrand" or equivalent. Each light should be control by one switch.
1 | One gang switch | no | 3
2 | Two gang switch | no | 3
3 | Four gang switch | no | 1
4 | Out door photo cell switch | no | 8
5 | Fan control | no | 4
9.8 | Water pump
1 | Supply and complete installation of DEAVY or equivalent pump for ground water | Item | 1
BILL No: 09 - ELECTRICAL INSTALLATIONS
TOTAL OF BILL No: 09 - Carried over to summary
BILL No: 10
HYDRAULICS & DRAINAGE
10.1 | Hydraulics
10.1.1 | General
(a) Rates shall include for excavation, laying pipes and backfilling trenches, maintaining faces of drainpipe trenches and pits, backfilling, disposal of surplus soil, bends, junctions, reducers, expansion joints brackets, joints, straps, hangers, screws, nails and fixing complete, and all joints and other incidental material, All Pipes and fittings area high pressure uPVC pipes
fixing complete, including cutting and forming holes; excavating, laying pipes and backfilling trenches.
(b) All pipe work shall be uPVC.
10.1.2 | Ground water supply pipe work
1 | Completion of ground water pipe line and Connect ground water system. | Item | 1
10.1.3 | Rain water supply pipe work
| Completion of rain water pipe line and rain ground water system to nurse station and dressing room. | Item | 1
10.1.3 | Sanitary fixtures & accessories
Sanitary fixtures & Accessories: Sanitary fixtures complete including, piping, brackets, flush pipes, valves, overflows, plugs and washers, as specified.
1 | Floor drain with gully & water trap. | no | 2
2 | Wall mount faucet , ( Cotto) or equivalent | no | 2
3 | Ball Valves, ( Cotto) or equivalent | No | 2
10.2 | Drainage
10.2.1 | General
(a) Rates shall include for: excavation, maintaining faces of drain pipe trenches and pits, backfilling, disposal of surplus spoil; bends, junctions, reducers, expansion joints and all joints and other incidental materials.
(b) All pipe work shall be UPVC
10.2.2 | Pipe work
1 | Installation and Complete Connection of Waste disposal pipe 75mm dia UPVC to existing sewer network. | Item | 1
2 | Installation and Complete Connection of Sewers pipe 100mm dia UPVC to existing sewer network. | Item | 1
BILL No: 10 - HYDRAULICS & DRAINAGE
TOTAL OF BILL No: 10 - Carried over to summary
BILL No: 11
AIR CONDITIONING SYSTEM
11.2 | General
(a) Rates shall include for detail design, supply and complete installation of A/C units pipework, insulation, fixings, electrical wiring, drain pipes etc.
(b) The Contractor shall provide detailed and complete set of shop drawings
c) The contractor shall subbmit shop drawings of AC and Exhaust System. The capacity shall be determined by the contractor.
d) Rate shall include complete installation of indoor units and outdoor units.
11.2 | Air Condition
Design, supply and complete installation of indoor and out door unit, All AC unit is DAIKIN or equivalent (INVERTER TYPE).
The whole of the liquid and suction refrigerant lines including all fittings, valves etc. shall be insulated with 25mm thick insulation for all copper sizes. Insulation shall be closed cell elastomeric nitrile rubber.
Protection of exposed Refrigerant Pipe Insulation: To protect nitrile rubber of exposed piping from degrading due ultra violet rays & atmospheric conditions, it shall be covered polychelid coating with at least two coats of resin and hardener (Make-Polybond /Paramount Polytreat). Fiberglass tape shall be helically wound & painted with two coats of resin with hardener to give smooth & plain finish.
The proposed outdoor or outdoor set specifications should detail Energy Efficiency Ratio (EER) kw/kw not less than 4.5kw
The Outdoor Unit Shall be Factory assembled with Weather Proof casing, constructed from Heavy Gauge Mild Steel Panels and coated with Anti Corrosive Epoxy resin finish. The unit should be completely factory wired and tested and shall be fitted with all necessary controls and switch gear.
The proposed indoor unit should have an indoor Sound Pressure Level below 30dB (A)
All outdoor units needs to have aluminum fins with 105+2 μm thickness, with special Anti corrosive coating of 1.3 ± 0. 35 μm thickness and an outside Hydrophilic layer coating of 0.35 ± 0. 07 μm thickness.
All outdoor units shall be equipped with high efficiency optimized heat exchangers with variable heat exchanger circuits
AC to be install Following rooms, all the indoor unit should be spilt type.
11.3 | Ground Floor
1 | General Store, 2400Btu, Split type | Item | 1
BILL No: 11 - AIR CONDITIONING SYSTEM
TOTAL OF BILL No: 11- Carried over to summary
BILL No:12
TENDERER'S ADJUSTMENTS
Any adjustments that the contractor may consider necessary should be written below and on similar continuation sheets if required, and the net amount of the adjustments is to be carried to the summary.
(a) Provide detail description of work items under each bill and insert extra pages if required.
12.1 | Additions
1 | PRELIMINARIES AND GROUND WORKS, Bill no. 01
2 | CONCRETE, Bill no. 02
3 | MASONRY AND PLASTERING, Bill no. 03
4 | ROOFING, Bill no. 04
5 | DOORS AND WINDOWS, Bill no. 05
6 | TILING, Bill no. 06
7 | CEILINGS, Bill no. 07
8 | PAINTING, Bill no. 08
9 | HYDRAULICS & DRAINAGE, Bill no. 09
10 | ELECTRICAL INSTALLATIONS, Bill no. 10
11 | AIR CONDITIONING SYSTEM, Bill no. 11
12 | TENDERER'S ADJUSTMENTS, Bill no. 12
ADDITIONS TOTAL
12.2 | Omissions
1 | PRELIMINARIES AND GROUND WORKS, Bill no. 01
2 | CONCRETE, Bill no. 02
3 | MASONRY AND PLASTERING, Bill no. 03
4 | ROOFING, Bill no. 04
5 | DOORS AND WINDOWS, Bill no. 05
6 | TILING, Bill no. 06
7 | CEILINGS, Bill no. 07
8 | PAINTING, Bill no. 08
9 | HYDRAULICS & DRAINAGE, Bill no. 09
10 | ELECTRICAL INSTALLATIONS, Bill no. 10
11 | AIR CONDITIONING SYSTEM, Bill no. 11
12 | TENDERER'S ADJUSTMENTS, Bill no. 12
OMISSIONS TOTAL
BILL No: 12 - TENDERER'S ADJUSTMENTS
TOTAL OF BILL No: 12 - Carried over to summary