## COVER SHEET
BILL OF QUANTITIES
CONSTRUCTION OF SINGLE STOREY BUILDING
LH. HINNAVARU HEALTH CENTER

## BoQ
BILL OF QUANTITIES
CONSTRUCTION OF LAUNDARY, STORE AND AMBULANCE GARAGE
LH. HINNAVARU HEALTH CENTER
Item | Description | Unit | Quantity | Rate/ Unit | Rate/ Unit | Total Unit Rate | Amount
|  |  |  | Material | Labour | Rates per Units
BILL No: 01
| PRELIMINARIES |  |  |  |  | 0 | 0
[6 empty] | 0 | 0
1.1 | General Notes |  |  |  |  | 0 | 0
(1) | Abbreviations |  |  |  |  | 0 | 0
| m - meter |  |  |  |  | 0 | 0
| No - numbers |  |  |  |  | 0 | 0
| m³ - cubic meter |  |  |  |  | 0 | 0
| m² - square meter |  |  |  |  | 0 | 0
Lm - Linear meter
KG - Kilograms
incl - including
mm - millimetre
dia - diameter
SS - Stainless Steel
GI - Galvanized Iron
1.2 | Site Management Costs
1 | Day to day management of site activities includes carrying out construction works with in stipulated period as per working drawings and technical specification and terms of contract, labour control, material management, stores management and overseeing the safety of work and stores equipment and personnel at site. Allow for all on and off site management cost including costs of foreman and assistants, temporary services, telephone, fax, hoardings and similar. | item | 1 |  |  | 0 | 0
1.3 | Sign Board
1 | Allow for sign board. | no | 1
1.4 | Clean-up
1 | Allow for clean-up of completed works and site upon completion. | m² | 82.39
BILL No: 01 PRELIMINARIES
TOTAL OF BILL No: 01 - Carried over to summary
BILL No: 02
GROUND WORKS
2.1 | General
(a) Rates shall include for: leveling, grading, trimming, compacting to faces of excavation, keep sides plumb, backfilling, consolidating and disposing surplus soil.
2.2 | Site Clearing
1 | Includes clearing of all trees and bushes complete with stems, roots Flooring and the reimbursement fees if applicable. The contractor is advised to survey the construction site and ensure that all necessary works for site clearing are included and on completion of works. | m² | 56
2.3 | Excavation
Excavation shall be carried out in all type of materials and by whatever means are necessary accurately to the lines and levels shown in the approved drawing. No blasting of any kind will be permitted. Excavation for foundations and will include timbering of soil faces and dewatering. Excavation quantities are measured to the faces of concrete members. Rates shall include for dewatering, leveling, grading, trimming compacting to faces of excavation, keeping sides plumb, backfilling, consolidating and disposing surplus soil and include for all additional excavation required to place the formwork / shuttering and dewatering the trench for the required days.
1 | Excavation for Foundation beam | m³ | 8.5
2.4 | Back Filling up to ground level.
(a) Rates shall include for: leveling, grading, trimming and compacting as specified.
1 | Back filling up to ground level | m³ | 0.45
2.5 | Basement filling Above ground leve.
Back filling above ground level in 100mm thick compacted layers of approved back fill soil and disposal of any excess soil and including ramp: rates shall include for leveling, grading, trimming and compaction in 100mm layers of filled areas of excavation
1 | Back filling below floor slab from ground level | m³ | 18.3
2.5 | Damp Proof Membrane
Cutting and laying in position heavy duty polythene sheets of gauge 500 (not less than 1.5mm thick). Rates shall include for: dressing around and sealing to all penetrations. Apply slurry type waterproofing to all surfaces of concrete below ground level in accordance with manufacturer's instructions.
1 | Damp proof membrane above lean concrete | m² | 11.25
2 | Damp proof membrane below floor slab, | m² | 61
BILL No: 02 - GROUND WORKS
TOTAL OF BILL No: 02 - Carried over to summary
BILL No: 03
CONCRETE
3.1 | General
Rates shall include for cleaning, fabrication, placing, the provision for all necessary temporary fixings and supports including tie wire and other supports, laps and wastage, all reinforcement bars except 6 mm dia bars shall be of deformed high strength bars. 6 mm bar shall be round mild steel bars. Binding wire shall be of 1.6 mm or 1.4 mm soft iron wire. Reinforcement bars shall be cleaned before use i.e. should be free from rust, oil, din, or other coatings that reduces bonds, all reinforced bars and binding wires shall be stored under cover of at least 450 mm above the ground, cutting and bending according to approved manner & the approved working drawing, placing and fixing in position and binding should be as per the approved working drawing, laps in the bars shall be staggered, concrete cover for reinforcement shall not less than 50 mm for substructure, 40 mm for columns & side beams and not more than 30 mm for slab and beam bottoms.
1 | Allow for concrete testing. | item | 1
3.2 | Lean Concrete
Lean concrete shall be 50mm thick & mix ratio shall be 1:3:6 by dry volume. Lean concrete placed at bottom of footing and foundation beam and below plinth for protection according to line and length mentioned in the approved drawing. Quantity measured to the edges of concrete foundation members. Rate shall include of placing any formwork where necessary, batching, mixing, casting in all required items pouring & compacting and curing for 3 days and removal of any formwork include for provision casting of required items & finishing after removal of formwork and additional concrete required to confirm to structural and excavated tolerances and rates shall include supply of all required works
1 | Foundation Beams, 50mm thick, | m³ | 0.56
3.3 | Reinforced Concrete
3.3.1 | Foundations
1 | Foundation Beam, FB 200x200 | m³ | 1.8
3.3.2 | Ground Floor
1 | Concrete columns C1, 200 x 200 | m³ | 2.2
2 | Concrete columns C2, 200 x 200 ( above roof beams) | m³ | 0.1
3 | Concrete Lintel beams, 150 x 150 | m³ | 0.19
4 | Concrete Sill beams, 150 x 150 | m³ | 0.12
5 | 75mm thick RC ground slab for Garage area | m³ | 2.43
5 | 75mm thick ground slab for Store and Laundary area | m³ | 1.88
3.3.3 | Roof level
1 | Roof beam, RB, 200x200 | m³ | 0.63
3.4 | Formwork
(a) Rates shall include for all necessary boarding, supports, erecting, framing, temporary cambering, cutting, perforations for reinforcing bars, bolts, straps, ties, hangers, pipes and removal of formwork. All materials such as plywood, shutter oils and other items and transportation to work place and secure the formwork in highly precise manner guaranteeing straight and smooth concrete edges. Cutting, fixing, bracing and oiling according to line and length as per approved working drawings removal of it after concrete has set without damaging the concrete faces.
3.4.1 | Foundations
1 | Foundation Beam, FB 200x200 | m² | 16.8
3.4.2 | Ground Floor
1 | Concrete columns C1, 200 x 200 ( 50% of form work) | m² | 24.71
2 | Concrete columns C2, 200 x 150 ( 50% of form work) | m² | 1.08
3.4.2 | Roof level
1 | Roof beam, RB 200x200 | m² | 29.4
3.5 | Reinforcement
GENERAL : Rates shall include for cleaning, fabrication, placing, the provision for all necessary temporary fixings and supports including tie wire and other supports, laps and wastage, all reinforcement bars except 6 mm dia bars shall be of deformed high strength bars. 6 mm bar shall be round mild steel bars. Binding wire shall be of 1.6 mm or 1.4 mm soft iron wire. Reinforcement bars shall be cleaned before use i.e. should be free from rust, oil, din, or other coatings that reduces bonds, all reinforced bars and binding wires shall be stored under cover of at least 450 mm above the ground, cutting and bending according to approved manner & the approved working drawing, placing and fixing in position and binding should be as per the approved working drawing, laps in the bars shall be staggered, concrete cover for reinforcement shall not less than 50 mm for substructure, 40 mm for columns & side beams and not more than 30 mm for slab and beam bottoms.
(b) All reinforcing bars shall be high strength bars.
3.5.1 | Foundation
Foundation Beam, FB 200x200
1 | Steel deformed bars, 12mm dia x 6m | Bars | 33
2 | Steel ring bars, 6mm dia x 6m | Bars | 24
3.5.2 | Ground Floor
Concrete columns C1, 200 x 200
1 | Steel deformed bars, 12mm dia x 6m | Bars | 43
2 | Steel ring bars, 6mm dia x 6m | Bars | 32
Concrete columns C2, 200 x 150
1 | Steel deformed bars, 12mm dia x 6m | Bars | 3
2 | Steel ring bars, 6mm dia x 6m | Bars | 2
Concrete Lintel beams, 150 x 150
1 | Steel deformed bars, 10mm dia x 6m | Bars | 7
2 | Steel ring bars, 6mm dia x 6m | Bars | 3
Concrete Sill beams, 150 x 150
1 | Steel deformed bars, 10mm dia x 6m | Bars | 4
2 | Steel ring bars, 6mm dia x 6m | Bars | 2
3.5.3 | Roof level
Roof beam, RB, 200x200
1 | Steel deformed bars, 12mm dia | Bars | 31
2 | Steel ring bars, 6mm dia | Bars | 23
3.6 | Other concrete works
1 | Fabrication of Concrete water tub as per drawing, Rates include lying of tiles for all outer surface of the concrete surface. And fixing of timber door panel and shelves. | No | 1
BILL No: 03 - CONCRETE WORKS
TOTAL OF BILL No: 03 - Carried over to summary
BILL No: 04
MASONRY AND PLASTERING
4.1 | General
Rates shall include for: cleaning out cavities, forming rebated reveals and pointing and cleaning down to reveals where necessary; fractional size blocks, all necessary machine cutting, cutting or forming chases or edges of floor slabs, cutting or leaving holes and openings as recesses for and building in pipes, conduits, sleeves and similar as required for all trades; leaving surfaces rough or raking out joints for plastering and flashings, bedding frames or plates, building in joists, bearers or similar, temporary supports to openings, templates, reinforcement in walls and for all necessary making good. Bedding mortar (mixing ratio 1:4 i.e. cement: sand)) shall be of OPC & fine aggregate shall be imported river sand shall be approved in grading & clean from any harmful substance. Masonry work shall be done with approved cement blocks (300X150X150) with no defects. Lay in line and length as per approved working drawing
floor slabs, cutting or leaving holes and openings as recesses for and building in pipes, conduits, sleeves and similar as required for all trades; leaving surfaces rough or raking out joints for plastering and flashings, bedding
Rates shall include for: 25mm groove lines on external surfaces as shown on the drawing.
4.2 | Cement block work
1 | 150mm Thick Hollow block Masonry wall for ground floor | m² | 198.51
4.3 | Plastering
GENERAL: Interior and Exterior: Plaster All masonry wall have smooth finishing of 20 mm thick cement plastering with mix ratio 1:4 (i.e. cement: sand), plastering material shall be of OPC & fine aggregate shall be imported river sand shall be approved in grading & clean from any harmful substance. Plastic net should be provided wherever concrete surface and masonry meets, and cracks are unacceptable. Regular curing up to 7 days must be done
1 | Interior and Exterior plaster 18mm thick | m² | 398
BILL No: 04 - MASONRY AND PLASTERING
TOTAL OF BILL No: 04 - Carried over to summary
BILL No: 05
ROOFING
5.1 | General
(a) Rates shall include for: fair edges, dressing over angel fillets, turning into grooves, all other labours, circular edges, nails, screws and other fixings and laps.
5.2 | Roof Coverings
1 | Roofing sheets: Blue scope steel international limited MSP- Aqua marine or equivalent | m² | 89.68
5.3 | Capping and Flashings
1 | Ridge Capping: Blue scope steel international limited MSP- Aqua marine or equivalent | m | 9.4
2 | End Capping: Blue scope steel international limited MSP- Aqua marine or equivalent | m | 19.2
5.4 | Gutter
(a) MSP Colorbond flat sheet gutter including framing, and supports, straps, brackets, clips, stop ends, overflow, downpipe outlets, mesh flashings and all fixings and fastenings.
1 | GUTTER: Blue scope steel international MSP- Aqua marine or equivalent | m | 18.8
5.5 | Down Pipes
1 | 75 mm dia uPVC down pipes including bends, junctions, straps, brackets, clips, roof drain strainer and all fixings. | m | 19.6
5.7 | Roof Structure
1 | (a) Rates shall include for: all labour in framing, notching and fitting around projections, pipes, light fittings, hatches, grilles and similar and complete with cleats, packers, wedges and similar and all nails and screws.
1 | 50 X 150mm timber rafters | m | 103.4
2 | 50 X 50mm timber purling | m | 331.2
3 | Timber fascia board 25 X 250mm | m | 37.6
4 | Timber wall plate, 100 X 50mm | m | 24.6
BILL No: 05 - ROOFING
TOTAL OF BILL No: 05 - Carried over to summary
BILL N0: 06
DOORS AND WINDOWS
6.1 | General
Aluminum Doors and windows, Fabricate and fix in position the aluminum doors and window frame - aluminum doors and window (white powder coated, 60-80 micron, 1.5mm profile thickness) using recommended material with specified fixtures as shown in approved working drawings and installation should be as per technical specifications. Rates shall include for locks, latches, closures, push plates, pull handles, bolts, kick plates hinges, screws, washer and all door and window hardware and these materials should be of ss steel according to drawing and of superior quality.
(a) All door and window frames and panels shall be as specified in the drawing
6.2 | Door / Windows units
1 | D1- Solid Timber door 2160X960mm with Panels as per drawing | no | 2
3 | W1, Timber window 1850x11500mm with panels as per drawings ( Glass to be frosed) | no | 1
4 | V1, TimberVentilator 500x1250mm with panels as per drawings | no | 2
BILL N0: 06 - DOORS AND WINDOWS
TOTAL OF BILL No: 06 - Carried over to summary
BILL N0: 07
TILING
7.1 | General
Prepare surface for approved bedding tiles with reach bedding materials as per the technical specifications & approved working drawings, fix tiles with ct grout in a precise manner to maintain correct alignment, applying tile grout and wiping any excess grout to ensure the required standards of finished works. Rates shall include for: fixing, bedding, grouting, and pointing materials; making good around pipes, sanitary fixtures, and similar; cleaning down and polishing any other similar works to ensure the required finish. All tiles shall be homogeneous or equivalent.
7.2 | Floor finish
7.2.1 | 300x300 semi-gloss homogeneous floor tile finish
1 | Ground Floor, (Laundary and Store room) | m² | 49
7.3 | Wall finish
7.3.1 | 200x300 mm glazed ceramic wall tiles.
1 | Laundary area, 1.8 Meter height ( laundary area) | m² | 24.17
2 | Boader Tiles for Store room, 100mm height, | m | 14.2
BILL No: 7 - TILING
TOTAL OF BILL No: 7 - Carried over to summary
BILL No: 8
CEILINGS
8.1 | Interior Ceilings
Interior ceiling consist of Gypsum board suspended ceiling, including framing beading nails and screws. Grid of the frame to be 600 x 600 with timber supports to roof structure at every 1200 mm, timber framing and supports shall 50 x 50mm size shall be seasoned red meranti timber as per given drawing.All Support/hangers & framing for ceiling shall be seasoned Red meranti.
1 | Gypsum board ceiling for Laundary and Store room | m² | 28
2 | Gypsum board ceiling forGarage area | m² | 28
8.2 | Exterior Ceilings
Exterior ceiling consist of 4 mm thick Cement plaster board suspended ceiling, including framing beading nails and screws. Grid of the frame to be 600 X 600 with timber supports to roof structure at every 1200 mm on the main entrance ceiling & 600X900 mm at eaves of roof ceiling, timber framing and supports shall 50 x 50mm size shall be seasoned red meranti timber as per given drawing.
1 | Ground floor | m² | 28.2
BILL N0: 8 CEILINGS
TOTAL OF BILL No:8 - Carried over to summary
BILL No: 9
PAINTING
9.1 | General
Exterior wall shall be of 2 coats of Nippon weather bond paint (linen white BS 10B15) over 1 coat of oil based sealer (Vinilex 5170 white) or equivalent (according to technical specifications or approved drawings). Erection of scaffolding, preparing working platforms, applying sealer and two coats of paint as specified in the working drawings. Removal of scaffolding if any after completion of work. Rates shall include for: the provision, erection and removal of scaffolding, preparation, rubbing down between coats and similar work, the protection and/or masking floors, fittings and similar work, removing and replacing door and window and including soffits and sides of beams.
Interior wall shall be of 2 coats of Nippon 3 in 1 soft matt (Lily white 6106) over 1 coat of water based sealer (Vinilex 5101 white) or equivalent. Erection of scaffolding, preparing working platforms, applying sealer and two coats of paint as specified in the working drawings. Removal of scaffolding if any after completion of work. Rates shall include for: the provision, erection and removal of scaffolding, preparation, rubbing down between coats and similar work, the protection and/or masking floors, fittings and similar work, removing and replacing door and window and including soffits and sides of beams.
Exterior & Exterior Ceiling (interior and exterior) shall be of 2 coats of (bodelac 9000) high gloss wood paint over 1 coat of wood primer (bodelac 9000 undercoat) or equivalent. Erection of scaffolding, preparing working platforms, applying sealer and two coats of paint as specified in the working drawings. Removal of scaffolding if any after completion of work. Rates shall include for the provision and removal of scaffolding, preparation, rubbing down between coats and similar work, the protection and or masking floors fittings and similar work removing and replacing door window furniture.
All painting work shall be carried in accordance with the Specifications
9.2 | Wall painting
1 | Plaster surface of walls | m² | 174.34
9.3 | Ceiling painting
1 | Interior Ceiling painting for laundary and Store | m² | 28
2 | Interior Ceiling painting for laundary and Store | m² | 28
3 | Exterior Ceiling painting |  | 26
BILL No: 9 - PAINTING
TOTAL OF BILL No: 9 - Carried over to summary
BILL No: 10
HYDRAULICS & DRAINAGE
10.1 | Hydraulics
10.1.1 | General
(a) Rates shall include for excavation, laying pipes and backfilling trenches, maintaining faces of drainpipe trenches and pits, backfilling, disposal of surplus soil, bends, junctions, reducers, expansion joints brackets, joints, straps, hangers, screws, nails and fixing complete, and all joints and other incidental material, All Pipes and fittings area high pressure uPVC pipes
fixing complete, including cutting and forming holes; excavating, laying pipes and backfilling trenches.
(b) All pipe work shall be uPVC.
10.1.2 | Ground water supply pipe work
1 | Completion of pipe works and Connect ground water supply pipe work to existing system. | no | 1
10.1.3 | Sanitary fixtures & accessories
Sanitary fixtures & Accessories: Sanitary fixtures complete including brackets, flush pipes, valves, overflows, plugs and washers, as specified.
1 | Towel bar | no | 1
2 | Floor drain with gully & water trap. | no | 1
3 | Water tap | no | 2
4 | Ball Valves | No | 1
10.2 | Drainage
10.2.1 | General
(a) Rates shall include for: excavation, maintaining faces of drain pipe trenches and pits, backfilling, disposal of surplus spoil; bends, junctions, reducers, expansion joints and all joints and other incidental materials.
(b) All pipe work shall be UPVC
10.2.2 | Pipe work
1 | Connect Waste disposal pipe 75mm dia UPVC to existing system. | Item | 1
BILL No: 10 - HYDRAULICS & DRAINAGE
TOTAL OF BILL No: 10 - Carried over to summary
BILL No: 11
ELECTRICAL INSTALLATIONS
11.1 | General
(a) Rates shall include for: screws, nails, bolts, nuts, standard cable fixing or supporting clips, brackets, straps, rivets, plugs and all incidental accessories
(b) Rates for work in trench shall include for: excavation, maintaining faces of excavations, backfilling, compaction, appropriate cable covers, warning tape and disposal of surplus spoil
(c) Rates shall include for electrical conduits, fittings, equipment and similar all fixings to various building surfaces
(d) Each Light/ light fixture and its switch is measured as one one point; similarly each fan or each socket outlet is measured as one point;
(e) Rates shall include for supply and complete installation
11.2 | Mains connection
1 | Allow for main connection: Rates shall include for screws, nails, bolts ,nuts, standard cable, fixing or supporting clips, brackets, straps, rivets, plugs and all incidental accessories. Rates shall including for electrical conduits, fittings, equipment and similar items. Single - PHASE CABLE WIRING TO D-BOARD: All necessary work in trench shall include for excavation, maintaining faces of excavations, backfilling, compaction, appropriate cable covers warning tape and disposal of surplus soil supply and laying of the cable in according to Maldives electricity bureau. ( 16mm2 3-Core Cable, Approved by respective Authorities, GI pipe, warning tape) | no | 1
11.3 | Electrical Boards
1 | Single phase electrical distribution board (wall embedded) with one Meter: Supply and installation of D-Board . Rates Shall include all required Brackers and other electrical appliance as per drawings and Maldivian Regulations ( wall embedded ) Meter to be cover with whether proof box. ( Lighting, Sockets & AC Socket circuit should be separate) | no | 1
11.4 | Electrical wiring
Electrical wiring with copper conductor cable in conduits in walls and in casing on soffits of slab as specified to:
1 | Wiring with 2.5 mm² cable to 1x13 Amp Power points | points | 3
2 | Wiring with 2.5 mm² cable to 2 x 13 Amp Power points | points | 4
3 | Wiring with 2.5 mm² cable to 1 x 15 Amp Power points | points | 1
4 | Wiring with 2.5 mm² cable to 1 x 15Amp Power points ( Ac sockets) | points | 1
5 | Wiring with 2.5 mm² cable to lights and fan | points | 9
11.5 | Lighting / Fan
1 | Ceiling mount energy saving light 28W with holder ( Day light) "OSRAM" or equivalent brand | no | 6
2 | Emergency light ( 2 hours Battery) | no | 1
3 | Whether proof Wall mount light with energy saving light 11W | no | 1
4 | Ceiling Fan, 1200mm dia, Usha or equivalent | no | 2
11.6 | Socket outlets
(a) All socket outlets shall be "Legrand" or equivalent.
1 | 1x13Amp wall Socket outlet, 300mm below ceiling level | no | 2
2 | 1x13Amp wall Socket outlet, 900mm above floor level | no | 1
4 | 2x13Amp wall Socket outlet, 900mm above floor level | no | 4
5 | 1x15Amp wall socket outlet, 900mm above floor level | no | 1
6 | 1x15Amp wall socket outlet, for AC | no | 1
11.7 | Light switches
(a) All light switches shall be "Legrand" or equivalent.
1 | Two gang switch | no | 3
2 | Out door photo cell switch | no | 1
3 | Fan regulator | no | 2
11.8 | Fire fighting
Supply and installation on following items:
1 | CO2 Cylindrical extinguisher ( 2KG) | No | 1
2 | H2O Cylindrical extinguisher ( 9 Liters) | No | 1
BILL No: 11 - ELECTRICAL INSTALLATIONS
TOTAL OF BILL No: 11 - Carried over to summary
BILL No:12
TENDERER'S ADJUSTMENTS
(a) Provide detail description of work items under each bill and insert extra pages if required.
12.1 | Additions
1 | PRELIMINARIES, Bill no. 01
2 | GROUND WORKS, Bill no. 02
3 | CONCRETE, Bill no. 03
4 | MASONRY AND PLASTERING, Bill no. 04
5 | ROOFING, Bill no. 05
6 | DOORS AND WINDOWS, Bill no. 06
7 | TILING, Bill no. 07
8 | CEILINGS, Bill no. 08
9 | PAINTING, Bill no. 09
10 | HYDRAULICS & DRAINAGE, Bill no. 10
11 | ELECTRICAL INSTALLATIONS, Bill no. 11
ADDITIONS TOTAL
12.2 | Omissions
1 | PRELIMINARIES, Bill no. 01
2 | GROUND WORKS, Bill no. 02
3 | CONCRETE, Bill no. 03
4 | MASONRY AND PLASTERING, Bill no. 04
5 | ROOFING, Bill no. 05
6 | DOORS AND WINDOWS, Bill no. 06
7 | TILING, Bill no. 07
8 | CEILINGS, Bill no. 08
9 | PAINTING, Bill no. 09
10 | HYDRAULICS & DRAINAGE, Bill no. 10
11 | ELECTRICAL INSTALLATIONS, Bill no. 11
OMISSIONS TOTAL
BILL No: 12 - TENDERER'S ADJUSTMENTS
TOTAL OF BILL No: 12 - Carried over to summary

## SUMMARY
SUMMARY OF BILLS OF QUANTITIES
CONSTRUCTION OF LAUNDARY, STORE AND AMBULANCE GARAGE
Bill No | Description |  | Amount
1 | PRELIMINARIES | Bill no. 01
2 | GROUND WORKS | Bill no. 02
3 | CONCRETE | Bill no. 03
4 | MASONRY AND PLASTERING | Bill no. 04
5 | ROOFING | Bill no. 05
6 | DOORS AND WINDOWS | Bill no. 06
7 | TILING | Bill no. 07
8 | CEILINGS | Bill no. 08
9 | PAINTING | Bill no. 09
10 | HYDRAULICS & DRAINAGE | Bill no. 10
11 | ELECTRICAL INSTALLATIONS | Bill no. 11
14 | TENDERER'S ADJUSTMENTS | Bill no. 14
GRAND TOTAL carried to form of bid