## Cover
BILL OF QUANTITIES
Proposed Sports Complex Maldives.

## SUMMERY
Proposed Sports Complex Maldives.
SUMMARY
A | PRELIMINARIES | MRf.
B | EXCAVATION & EARTH WORK | MRf.
C | CONCRETE WORK | MRf.
D | MASONARY WORK | MRf.
E | ASPHALT WORK | MRf.
F | DOORS AND WINDOWS | MRf.
G | METAL WORKS | MRf.
H | FLOOR, WALL & CEILING FINISHES | MRf.
I | PAITING WORK | MRf.
J | ROOF WORK | MRf.
K | PLUMBING AND SANITARY INSTALLATION | MRf.
L | DRAINAGE AND STORM WATER DISPOSAL | MRf.
M | ELECTRICAL INSTALLATION | MRf.
N | MECHANICAL INSTALLATION | MRf.
O | SECURITY AND FIRE SAFETY | MRf.
P | MISCELLANEOUS | MRf.
Q | ADDITIONS AND OMISSIONS | MRf.
| GRAND SUMMARY | MRfs.

## priliminaries
NO | DESCRIPTION | UNIT | QTY | RATE | AMOUNT
A | PRELIMINARIES
A.1 | GENERAL NOTES
ABBRIVIATIONS
m - Metre
Nr - Numbers
m3 - Cubic metres
m2 - Square metres
m - Linear metre
t - Tons
inc - Including
mm - Millimetre
SS - Stainless steel
GI - Galvanized iron
A.2 | Allow for setting out the work | Item | 1
A.3 | Allow for all on and off site management cost including costs of foreman and assistants, temorary services, telephone,fax,hoarding & similer | Item | 1
A.4 | Allow for clean - up upon completion of works. | Item | 1
A.5 | Allow for sign board | Item | 1
A.6 | Insurance, bonds, gurantees and warranties (Insurance as stated in the general conditions. | Item | 1
A.7 | Demolition of an 2000sqft old stage | Item | 1
| TOTAL FOR PRELIMINARIES CARRIED TO SUMMARY |  |  |  | 0

## EXCAVA
No | Description | Unit | Qty | Rate | Amount
B | EXCAVATION & EARTH WORK
Preparation of site
B.1 | Allow for clearing site from all debris and removal of all bushes and other vegetation away from the site. | Item | 1
B.2 | Allow for removal of top soil in building area up to thickness of 150mm on existing ground level and removal of all debris away from the site | m2 | 1706
Excavation
Excavation not exceeding 1.5m depth from natural ground level in the following. Rate shall include for earthwork support and dewatering.
B.3 | Foundation | m3 | 106
Earth filling
B.4 | Selected imported earth free from any organic materials filling under floors well rammed consolidated in layers | m3 | 860
Anti termite Treatment
B.5 | Anti termite treatment shall be in accordance with the manufacture's specification and to the approval of Consultant by specialize sub contractor. Anti termite treatment to be spray the area of construction. | Item | 1
TOTAL FOR EXCAVATION AND EARTH WORK CARRIED TO SUMMARY

## CONCRET
No | Description | Unit | Qty | Rate | Amount
C | CONCRETE WORK
Concrete
| All concrete shall be made dence with a vibrator and finished to receive respective finishes. The type and stability shall be agreed with the consultant prior to commencement of concreting of each item. | Note
| Rates shall include for plant for mixing, handling, hoisting, depositing, compacting, vibrating, curing, making good after removal of formwork and for any tests as necessary. | Note
| Rate for concrete shall include forming joints between new concrete and old concrete as per drawings and specification unless otherwise measured separately. | Note
| Concrete mix design details to be submitted to consultant's/ Engineer's approval. | Note
Work up to Ground floor level
50mm thick lean concrete to bottom of foundation or footing and beams
C.1 | F1 | m3 | 43.2
| Reinforced concrete in the following as per the detailed drawing- | Note
C.2 | F1 | m3 | 15.12
C.3 | TB | m3 | 22.34
C.4 | Column shafts | m3 | 17.74
Work in ground floor
| Reinforced concrete in the following as per the detailed drawing- | Note
C.5 | Ground Floor slab | m3 | 170.6
Reinforcement
| The size of reinforcement rods described in the drawing or elsewhere shall be minimum size and the rolling margin and any other tolerance shall be wholly above this size. Hooks and laps have been measured with the quantities. | Note
| All reinforcement shall be free from dirt, oil, paint, grease, or loose rust before fixing in position and shall be brushed with stiff wire brush. | Note
| Reinforcement shall be bent cold by applying a slow even pressure on an approved type of bending apparatus. | Note
| Rate shall include for cutting, bending, fabricating, placing in position, holding and supporting including temporary fixing supports, hangers and binding wire, ties, spaces, chairs. | Note
Work up to Ground Floor
C.6 | F1 (T12) | Kg | 1117
C.7 | TB (T16) | Kg | 4032
C.8 | TB (T6) | Kg | 569
C.9 | Column shafts (T12) | Kg | 103
| Column shafts (T6) | Kg | 243
Work in ground floor
C.10 | Ground Floor slab (T12) | Kg | 20267
Formwork
| Rate shall include for all necessary boarding, supporting, application of mould oil as necessary erecting, framing, cutting angles, cleaning, wetting and treatment before placing concrete and striking or removal etc. construction joints. | Note
All formwork shall be in plywood (to provide fair face finish on concrete surfaces specially at slab soffit) not less than 1/2" Thk. With application of mould oil or laid on polythene layer with suitable laps to prevent leaking with suitable upstand at edges. Scaffolding shall be G.I. scaffolding system.
Work up to Ground Floor
C.11 | F1 | m2 | 37
C.12 | TB | m2 | 92
C.13 | Column shafts | m2 | 80.26
Work in ground floor
C.14 | Ground Floor slab | m2 | 18
TOTAL FOR CONCRETE WORK CARRIED TO SUMMARY

## MASONRY
No | Description | Unit | Qty | Rate | Amount
D | MASONRY WORK
| Rate shall include for reinforcement concrete vertical and horizontal stiffeners for all 4 1/2 walls exceeding 10' length and 10' in height. | note
| All block shall be well burnt standard size block with specified strength. | note
| Rate shall include for scaffoldings. | note
| Rate shall include for extra material and labour for curved wall. | note
| contractor shall finish the exterior and interior surface of brick. | note
| work neatly strictly as per the instruction of the architect. | note
Work above ground floor
150 x 150 x 300mm solid block laying as per the detailed drawing.
Brick work at ground floor to 1st floor.
D.1 | 150x150x300mm solid block wall in cement and sand 1:5 filling | m2 | 350
TOTAL FOR MASONRY WORK CARRIED TO SUMMARY

## Sheet1 (hidden)
GFL | 110 | [8 empty] | GFL |  | 1st |  | 2nd
| 103.9 | 213.9 | 9 | 1925.1 | -409.3875 | 1515.7125 | D | 4.2 | 8.25 | 1 | 34.65 | 0 | 0 | 0 | 0
[7 empty] | D1 | 2.5 | 6.25 | 3 | 46.875 | 3 | 46.875 | 3 | 46.875
1st FL | 120.25 | [5 empty] | D2 | 2 | 6.25 | 1 | 12.5 | 1 | 12.5 | 1 | 12.5
| 94 | 214.25 | 9 | 1928.25 | -323.275 | 1604.975 | DW | 11.25 | 8.25 | 2 | 185.625 | 1 | 92.8125 | 1 | 92.8125
[7 empty] | DW 1 | 3.7 | 8.25 | 2 | 61.05 | 1 | 30.525 | 0 | 0
2nd |  | 213 | 9 | 1917 | -308.375 | 1608.625 | FW | 2.5 | 2.5 | 1 | 6.25 | 1 | 6.25 | 1 | 6.25
[7 empty] | W 1 | 4.5 | 6.25 | 2 | 56.25 | 3 | 84.375 | 2 | 56.25
[7 empty] | W 2 | 2.25 | 2.75 | 1 | 6.1875 | 1 | 6.1875 | 1 | 6.1875
[7 empty] | W | 7 | 6.25 | 0 | 0 | 1 | 43.75 | 2 | 87.5
[11 empty] | 409.3875 |  | 323.275 |  | 308.375

## ASPHALT
No | Description | Unit | Qty | Rate | Amount
E | ASPHALT WORK (WATER PROOFING)
| Rates shall include for temporary screed, grounds, rules, internal angles, fillet, arises, external angles and exposed circular edges chases for trucking in etc., | Note
| The finish of the concrete slab shall be acceptable to the Consultants prior to carrying out the water proofing system. | Note
| Rates shall include cutting top line, notching bending and extra materials for lapping. | Note
| Rates shall also include working into recesses duct covers, shaped inserts, outlet pipes and the like. Rate shall also include for work to falls and cross falls. | Note
| Rates for tanking and damp proofing shall include forming of internal and external angles, angle fillets, arises, edges and inter sections on work to cross falls. | Note
| Contractor shall submit ten years guarantee for water proofing material and workmanship through his specialist sub contractor in the name of the Employer in an acceptable format. | Note
E.1 | Floor, Walls in ground floor toilet | m2 | 158
E.2 | 1000 Gauge polythyne under ground floor slab | m2 | 1706
E.3 | Damp proof membrane (Consultat approved) | m2 | 70
TOTAL FOR ASPHALT WORK CARRIED TO SUMMARY

## DOOR&WINDOWS
No | Description | Unit | Qty | Rate | Amount
F | DOORS & WINDOWS
| Rates shall include for cutting, notching, drilling, linkage, trimming forming, joining, splayed edges and the like including fixing in position complete with all nails, spikes and screws and priming to joints and ends. | Note
| Rates shall include for all labour materials, hardware materials, all fixing materials, adhesive, sanding finish/polishing and ironmongery. | Note
| All timber shall be selected, well seasoned, treated for insect attacks to the following unless otherwise specified in detailed drawing. | Note
| All timber sizes shown here is finished sizes without any allowance for planning. | Note
| All mortise locks-Union or equivalent in their original manufacture to be selected by the Engineer/Architect. All hinges, draw rigs, barrel bolts, casement stays, casement fasteners-Grade 1/Class 1 quality product heavy duty by a reputed manufacture selected by the Engineer/Architect. | Note
| All ironmongery shall be as per ironmongery schedule. All finishes shall be as per schedule of finishes for doors and windows. | Note
| All timber solid doors, plywood doors and windows shall be finished with sanding sealer/polishing to all timber surfaces including preparation of surfaces with sand papering and filling all uneven surfaces with an approved filling materials. | Note
| All aluminum frames shall be exterior quality powder coated (not less than 60 - 80 microns) in approved colour with correct sizes and thickness as specified by the manufacturer to suit with the actual dimensions of openings including all surfaces and method of construction and strong enough to stand for the specified wind pressure. All fixings shall be to suit the location and environment of the project and shall be in materials free from corrosion with all primary and secondary framing, fixings and accessories. | Note
| Sealant, beadings and gaskets to be used, shall be appropriate to the climate of Maldives and the environment of the location of this project and necessary technical information to be submitted for prior approval. | Note
| All ironmongery and fixing hardware for this section shall be high quality fittings and rates shall include for all necessary ironmongery. | Note
F.1 | D1 Size 1200 x 2400mm powder coated aluminum frame 6mm tempered glass / aluminium stainless steel door as per the detail drawing | Nr. | 3
F.2 | D2 Size 900 x 2400mm timber Nyatoh or equivalent finish door as per the detail drawing | Nr. | 2
F.3 | D3 Size 1500 x 2400mm timber Nyatoh or equivalent finish door as per the detail drawing | Nr. | 1
F.4 | D4 Size 850 x 2400mm timber Nyatoh or equivalent finish door as per the detail drawing | Nr. | 2
F.5 | D5 Size 1800x2400mm powder coated aluminum frame 6mm tempered glass / aluminium stainless steel door as per the detail drawing | Nr. | 3
F.6 | D6 Size 650 x 1800mm timber Nyatoh or equivalent finish door as per the detail drawing | Nr. | 12
F.7 | D7 Size 900 x 2400mm timber Nyatoh or equivalent finish door as per the detail drawing | Nr. | 1
F.8 | W1 Size 4250x1850mm powder coated aluminum frame 6mm tempered glass / aluminium stainless steel door as per the detail drawing | Nr | 8
F.9 | W2 Size 5084x3670mm powder coated aluminum frame 6mm tempered glass / aluminium stainless steel aluminum louver door as per the detail drawing | Nr | 5
F.10 | W3 Size 1742x3620mm powder coated aluminum frame 6mm tempered glass / aluminium stainless steel aluminum louver door as per the detail drawing | Nr | 2
TOTAL FOR CARPENTRY AND JOINERY CARRIED TO SUMMARY

## METAL
No | Description | Unit | Qty | Rate | Amount
G | METAL WORK
Steel Structure Main System
1.1 | Steel column C1: 914x419x343, Q235B | T | 65.91
1.2 | Steel column C2: 204x203x46, Q235B | T | 8.85
1.3 | B1: 457x191x98, Q235B | T | 20.05
1.4 | Roof beam 165x3.6 circular tube / 76x3.6 circular tube | T | 17.48
1.5 | Roof Bracing 76x4mm circular tube | T | 1.15
1.6 | Column Bracing 110*3.5mm circular tube | T | 2.26
1.7 | Secondary component, Q235B | T | 14.25
1.8 | Cut, Assemble, Fabricate, Rectify, Shotblast Sa2.5 Grade | T | 129.95
1.9 | Hotdip Galvanization | T | 129.95
Connection System
2.1 | Anchor Bolt: M36mm | set | 72
2.2 | Anchor Bolt: M20mm | set | 56
2.3 | High-strength Bolt: M30, 10.9S grade | set | 216
2.4 | High-strength Bolt: M20, 8.8S grade | set | 420
2.5 | High-strength Bolt: M12, 4.8S grade | set | 1600
Wall Cladding System
3.1 | Wall panel 2mm aluminum panel+rockwool+thin film | m | 600
3.2 | Wall Purlin: C175*75*3.0mm | m | 550
3.3 | Inner support: 50X50x1.5mm tube, spacing 600mm | T | 2
3.4 | Gable Trims, t=0.5mm | pcs | 16
3.5 | Trims for corners, t=0.5mm | m | 102
3.6 | Trims for door and window , t=0.5mm | m | 193
3.7 | Accessories (self-tapping screw, rivet, sika silicone) | m2 | 500
Ventilation System
4.1 | SS natural ventilator | pcs | 20
Stiar Case System
6.1 | Staircase surface plate: 6mm steel checkered plate | T | 15.17
6.2 | 50x100x3.5mm square tube | T | 5.56
6.3 | 150x250x4.5mm square tube | T | 3.15
6.4 | Secondary component, Q235B | T | 0.35
6.5 | Cut, Assemble, Fabricate, Rectify, Shotblast Sa2.5 Grade | T | 24.23
6.6 | Hotdip Galvanization | T | 24.23
TOTAL FOR METAL WORK CARRIED TO SUMMARY

## FINISHES
No | Description | Unit | Qty | Rate | Amount
H | FLOOR, WALL AND CEILING FINISHES
| The contractor shall submit samples of all materials, tile layout etc for prior approval of the Consultant/Engineer as necessary. | Note
| The contractor shall use adhesives compatible with properties of tile, etc. material as per manufacturer's instruction of which shall not effect to any discoloration on the surface of tiles, discoloration on the surface of tiles, etc to be rectified by the contractor by replacing the same if necessary without any additional cost to the Employer | Note
Floor Finishes
Ground floor
H.1 | 600mm x 600mm polished homogenious floor tiles in approved manufacture, colour and design laid on and including 3/4" thick cement and sand 1:3 bedding and pointing with tile grout to match the colour of tiles | m2 | 125
Skirting
H.2 | Supply & fixing 100mm high tile skirting's to walls and finished w as per the Engineer's approval. | m | 130
Wall finishes
| Rates for plastering shall include for providing expanded joints, plastering the reveals, mouldings, door window reveals, etc. as per the detailed drawings. | Note
Internal
| Internal plaster in 1:1:5 cement, lime, sand plastered to a thickness not less than 5/8" finished smooth including forming door and window reveals to the following. | Note
H.3 | Walls in Ground floor to roof | m2 | 683
Wall tiles
| Ceramic tiles in approved manufacture, size, colour and design laid on and including 3/4" thick cement and sand 1:3 bedding and pointing with 1/4" tile grout to match the colour of tiles in the following. | Note
H.4 | Walls in ground floor | m2 | 260
Ceiling finishes
Supply and installed plaster board flat celling with all accessories per the detail drawings and specification.
H.5 | Ground floor | m2 | 120
TOTAL FLOOR, WALL AND CEILING FINISHES CARRIED TO SUMMARY

## PAINT
No | Description | Unit | Qty | Rate | Amount
I | PAINTING WORK
| External weather shied paint C.I.C. or equivalent quality application of two coats and a primer undercoat as per manufacturer's instruction including preparation of surfaces to receive paint to external plastered walls in the following. | Note
Wall painting
Internal painting
| Internal paint mug mixing with chemfix in an approved manufacture C.I.C. or equivalent finish with two coats paint and suitable under coat including preparation of surfaces of internal plastered walls in the following. | Note
I.1 | Walls in ground floor | m2 | 683
I.2 | Plaster board flat celling | m2 | 120
TOTAL FOR PAINTING WORK CARRIED TO SUMMARY

## ROOF
No | Description | Unit | Qty | Rate | Amount
J | ROOFER AND ROOF PLUMBING
3.1 | Roof Rockwool Insulation 14K50mm Thick | m2 | 1654
3.2 | Roof Sheet (840 Type), t=0.5mm | m | 1414
3.3 | Roof transparent sheet | m | 60
3.4 | Accessories (self-tapping screw, rivet, sika silicone) | m2 | 1213.5
3.5 | Roof Purlin: C175*75*3.0mm | m | 1805
3.6 | Tie Rod 100*100*3.0mm tube | T | 1.65
3.7 | Gutter, Ridge Cap, t=0.5mm | m | 36
3.8 | PVC Downpipe Φ110 with Accessories | m | 168
3.9 | Gable Trims, t=0.5mm | m | 143
TOTAL FOR ROOF WORK CARRIED TO SUMMARY.

## PLUMBING
K | INTERNAL PLUMBING AND SANITARY INSTALLATION
| This trade includes all water supply, sewer disposal and waste disposal up to the nearest first man hole. | Note
| Rates for all pipes shall include for pipe fittings such as bends, tees, reducers, sockets etc., and all fittings shall be molded fittings. | Note
| Rates shall include for screws, nails, pipe hooks, saddles, brackets, sockets, connections, lagging short lengths, back nuts, nipple joints, concrete blocks and the like and all holes chasings etc., and making good in other trades such as plaster and painting | Note
| Rates for under ground pipes shall include for excavation of trenches to required gradient, disposal of surplus soil, sand filling, back filling with selected earth, and concrete encasing and jointing | Note
| All pipe diameters stated here shall be the nominal internal bore of the pipes. Refer drawings for information | Note
| Rate shall include for pressure testing of all pipes before closing or covering the same to required pressure. | Note
Water supply system
| All cold and hot water supply pipes to be of the PPR pipe with molded fittings. | Note
K.1 | Valve chamber for water meter size 1'.0" x 1'.0" x 1'.0" high (internally), construct with 4" thick base and 4 1/2" thick masonry wall and interior finished smooth with cement floating and cover with pre cast concrete removable cover (suitable for motorable access) with handle and complete with all connection to working order. | Nr | 1
K.2 | Supply and installation of domestic water meter including valve set.. | Nr. | 1
Water supply pipes
K.3 | 40mm dia pipes from main to water line (approx. qty) | m | 20
Valves
K.4 | 40mm dia gate valves | Nr. | 2
K.5 | 25mm dia gate valves | Nr. | 10
K.6 | 20mm dia gate valves | Nr. | 35
Water distribution pipe
Cold Water Supply
K.7 | 20mm dia supply PPR pipe (approx. qty) | m | 50
K.8 | 25mm dia supply PPR pipe (approx. qty) | m | 35
K.9 | 40mm dia supply PPR pipe (approx. qty) | m | 20
Sanitary fittings and toilet accessories
| Toilet accessories shall be chromium plated | Note
K.10 | Installation of wash basin "Rocell" or equivalent manufacture complete with chromium plated bottle trap, mixer tap, flexible connections and angle valves to the working order. | Nr. | 10
K.11 | Installation of close couple light colored water closet "Rocell" or equivalent manufacture with "P" or "S" trap, low level cistern dual flush, close couple complete with flexible connection, angle valve to the working order. | Nr. | 9
K.12 | Installation of urinal "Rocell" or equivalent manufacture with "P" or "S" trap, flush type complete with flexible connection, angle valve to the working order. | Nr. | 2
K.13 | Supply and installation of frameless mirror over vanity basin with fixed on to recessed wall with dome headed bolts as per the drawing. | Nr. | 11
K.14 | Installation of Soap holders "Inda" or equivalent manufacture fixed to wall with fibber plugs and chromium plated brass screws. | Nr. | 15
K.15 | Installation of Toilet paper holders "Inda" or equivalent manufacture fixed to wall with fibber plugs and chromium plated brass screws. | Nr. | 9
K.16 | Installation of Towel rail "Inda" equivalent manufacture 2'.0" long with bracket of same material fixed to wall with fibber plugs and chromium plated brass screws. | Nr. | 15
K.17 | Installation bidet shower "Desigle" or equivalent. | Nr. | 9
K.18 | Installation of bib tap "Rocell" or equivalent | Nr. | 5
K.19 | Installation of hot water heater "American standard" or equivalent | Nr. | 2
K.20 | Installation of shower shower "American standard" or equivalent | Nr. | 4
K.21 | Allow for Bath Room Sets-Rocel or equivalant | Sum | 5
K.22 | Disabled toilet including WC. was basing and grab bars | Nr. | 1
K.23 | Putty for plumbing works (Pumber's Putty) | Item | 1
TOTAL FOR INTERNAL PLUMBING AND SANITARY INSTALLATION CARRIED TO SUMMARY

## DRAINAGE
No | Description | Unit | Qty | Rate | Amount
L | DRAINAGE AND STORM WATER DISPOSAL
Waste disposal system
| Rate for all pipes shall include for pipe fittings such as bends, tees, reducers, sockets etc., and all fittings shall be moulded fittings. | Note
| Rates shall include for screws, nails, pipe hooks, saddles, brackets, sockets, connections, lagging short length, back nuts, nipple joints, concrete blocks and the like and all holes chasings etc. and making good in other trades such as plaster and painting. | Note
| Rates for under ground pipes shall include for excavation of trenches to required gradient, disposal of surplus soil, sand fillings, back filling with selected earth, and concrete encasing and jointing. | Note
| All pipe diameters stated here shall be the nominal internal bore of the pipes. | Note
| Rates shall include for pressure testing of all pipes before closing or covering the same to require pressure. | Note
L.1 | Manhole, size 300 x 300 x 650mm deep approximately (internally) with a 100mm thick concrete base. 112mm thick brick side walls, cement rendered interior finished smooth with cement floating, forming channels, hunching and benching, pre cast concrete removable cover and complete with all connection to working order. | Nr. | 1
L.2 | Type 600, 110mm (4") dia pipes from manholes buried in ground (Approx. qty) | m | 50
Waste water Disposal system
L.3 | Type 600, 110mm (4") dia waste pipes | m | 35
L.4 | Type 600, 50mm ( 2") dia waste pipes | m | 50
Sewer disposal system
L.5 | Type 600, 110mm (4") dia sewer pipes (Approx. qty) | m | 50
Storm water disposal
L.6 | 110mm (4") dia storm water pipes (Approx. qty) | m | 158
L.7 | 110mm (4") dia storm water pipes buried in ground (Approx. qty) | m | 50
Vent pipe
L.8 | Type 600, 75mm (3") dia vent pipes | m | 30
L.9 | Vent cowl in an approved make | Nr | 2
L.10 | Floor gully in an approved make | Nr | 15
L.11 | Putty for drainage works (Plumber's Putty) | Item | 1
TOTAL FOR DRAINAGE WORK CARRIED TO SUMMARY

## ELECTRICAL
No | Description | Unit | Qty | Rate | Amount
M | ELECTRICAL INSTALLATION
Switch Gears
M.1 | Main distribution board ( MSB ) complete with protection devices, Incoming & outgoing breakers and all other accessories required to complete installation. | Nr | 1
M.2 | Sub distribution boards complete with protection devices, Incoming & outgoing breakers and all other accessories required to complete installation | Nr | 4
Main and Sub Main Feeders
M.3 | Cables install to sub distribution boards from main distribution board including the cable management system and complete with cable lugs, cable glands, cable identification tags, cable ties and all other accessories required to complete installation. | item | 1
Final Sub Circuits
| Light point wiring complete with switches, conduit accessories, ceiling rose and all other accessories required to complete lighting circuits. | Note
M.4 | Ground floor | Nr | 103
| 13A Socket outlet (Single) power switched socket on wall point wiring complete with switches, controllers, conduit, and all other accessories required to complete power circuits. | Note
M.5 | Ground floor | Nr | 9
| 13A Socket outlet (Twin) power switched socket on floor point wiring complete with switches, controllers, conduit, and all other accessories required to complete power circuits. | Note
M.6 | Ground floor | Nr | 20
15A socket outlet (high level) power point wiring complete with switches, controllers, conduit, and all other accessories required to complete power circuits.
M.7 | Ground floor | Nr | 3
| Centrifugal internally braced roof vent point wiring complete with switches, controllers, conduit, and all other accessories required to complete power circuits. | Note
M.8 | Ground floor | Nr | 3
Earthling & Lightning protection
M.9 | Earthling system complete with earth electrodes, earth pits, test points | Item | 1
M.10 | SS natural ventilator | pcs | 20
TOTAL FOR ELECTRICAL INSTALLATION CARRIED TO SUMMARY

## MECHANICAL
No | Description | Unit | Qty | Rate | Amount
N | MECHANICAL INSTALLATION
ACMV
| Supply of spit air conditioner unit with indoor,outdoor units, pipes and other accessories as per the engineers instruction and specifications | Note
Ground floor
N.1 | 12000btu AC units | Nr | 3
N.2 | Condensate drain pipes | Item | 1
N.3 | Liquid and gas copper pipe for AC units | Item | 1
N.4 | Supply & Installtion of toilet exhaust duct with all other accessories as per the engineers instruction and specifications | m | 15
N.5 | Supply & Installtion of toilet exhaust fans with all other accessories as per the engineers instruction and specifications | Nr | 9
N.6 | Supply & Installation of roof mounted exhaust fans with all other accessories as per the engineers instruction and specifications | Nr | 20
N.7 | SS natural ventilator | Nr | 2
TOTAL FOR MECHANICAL INSTALLATION CARRIED TO SUMMARY

## SECURITY AND FIRE SAFETY
No | Description | Unit | Qty | Rate | Amount
O | SECURITY AND FIRE SAFETY
Fire Protection
O.1 | Supply and fixing of CO2/H2O Fire extinguishers | Nr | 7
O.2 | Supply and fixing of exit sign | Nr | 10
TOTAL FOR SECURITY AND FIRE SAFETY CARRIED TO SUMMARY

## MISCELLANEOUS
No | Description | Unit | Qty | Rate | Amount
P | MISCELLANEOUS
Supply and fixing of Ready made goal post and posts including spray painting.
| Basket post, Hand ball post, Volley Post, Net Ball Post - Handball Goals x2 with Pole 50mm dia 2m - 3m with with runback 500mm fixed Fiber Netting, Self Standing with Painted Post. - Netball Post and Basket with Adjustable Pole 50mm dia 2.5m - 3.5m with Fiber Netting, Self Standing with Painted Post and Ring - Volleyball Posts x 2 extendable, Removable with Secure Latch System, including Net (1m x 10m) adjustable 2.1 - 2.5m height. - Basketball rim is made of a 5/8” ¦ 1.6 cm steel diameter steel rod that is formed into a ring with an inner diameter of 18” ¦ 45.72 cm. Basketball nets are hung from the bottom of the rim with lengths between 15”-18” ¦ 38.1-45.7 cm. Basketball rims are mounted 10’ ¦ 3.05 m from the court floor with Backboard 48” height x 72” width. Tempered glass or performance acrylic board - 4" or 5" square steel pole. Base dimensions: 62.9" x 36" x 14" Designed for outdoor residential play | Nr | 1
P1 | Handball Goals | Item | 2
P2 | Netball Posts | Item | 2
P3 | Volleyball Posts | Item | 2
P4 | Basketball Posts | Item | 2
P5 | Flooring work, marking and lining | Item | 300
P6 | Cushioning for columns | Item | 1
TOTAL FOR MISCELLANEOUS WORK CARRIED TO SUMMARY

## ADDITIONS AND OMISSIONS
No | Description | Unit | Qty | Rate | Amount
Q | ADDITIONS AND OMISSIONS
Q.1 | GENERAL
Please make reference to BOQ items references when inserting additions or omissions to this BOQ.
Q.2 | ADDITION
Q.2.1
1
Q.3 | OMISSION
Q.3.1
1
TOTAL FOR ADDITIONS AND OMISSIONS CARRIED TO SUMMARY

## Sheet2
Excavation | [6 empty] | Back Filling | [5 empty] | Concreet | [6 empty] | Form work | [5 empty] | Block works |  |  |  | Floor Tile
TB | [6 empty] | TB | [5 empty] | TB | [6 empty] | TB | [5 empty] | length |  |  |  | m2 |  |  |  | L
Length | w | h | Num | m3 |  |  | Length | w | h | Num | m3 |  | Length | w | h | Num | m3 |  |  | Length | w | side | Num | m2 |  | 15.06 | 1 | 3 | 45.18 | 3.68 | 4 | 14.72 |  | 7.69 | 2 | 15.38
25.3 | 0.25 | 0.85 | 2 | 10.7525 |  |  | 25.3 | 0.25 | 0.35 | 2 | 4.4275 |  | 25.3 | 0.25 | 0.35 | 2 | 4.4275 |  |  | 25.3 | 0.25 | 2 | 2 | 25.3 |  | 14.95 | 1 | 3 | 44.85 | 3.58 | 4 | 14.32 |  | 7.59 | 2 | 15.18
9.95 | 0.25 | 0.85 | 2 | 4.2287 |  |  | 9.95 | 0.25 | 0.35 | 2 | 1.7412 |  | 9.95 | 0.25 | 0.35 | 2 | 1.7412 |  |  | 9.95 | 0.25 | 2 | 2 | 9.95 |  | 7.2 | 11 | 3 | 237.6 | 7.43 | 4 | 29.72 |  | 11.35 | 2 | 22.7
6.95 | 0.25 | 0.85 | 4 | 5.9075 |  |  | 6.95 | 0.25 | 0.35 | 4 | 2.4325 |  | 6.95 | 0.25 | 0.35 | 4 | 2.4325 |  |  | 6.95 | 0.25 | 2 | 4 | 13.9 |  |  |  |  | 327.63 | 0.6 | 4 | 2.4 |  | 3.32 | 2 | 6.64
35 | 0.25 | 0.85 | 2 | 14.875 |  |  | 35 | 0.25 | 0.35 | 2 | 6.125 |  | 35 | 0.25 | 0.35 | 2 | 6.125 |  |  | 35 | 0.25 | 2 | 2 | 35 | [5 empty] | 2.19 | 4 | 8.76 |  | 6.24 | 2 | 12.48
43.5 | 0.25 | 0.85 | 2 | 18.4875 | 54.2512 |  | 43.5 | 0.25 | 0.35 | 2 | 7.6125 | 22.3388 | 43.5 | 0.25 | 0.35 | 2 | 7.6125 | 22.3388 |  | 43.5 | 0.25 | 2 | 2 | 43.5 | 91.25 |  |  |  |  | 6.15 | 4 | 24.6 |  | 10.11 | 2 | 20.22
[26 empty] | Water proof |  |  |  | 2.17 | 4 | 8.68 |  | 6.22 | 2 | 12.44
Flooting | [6 empty] | Flooting | [5 empty] | Flooting F1 | [6 empty] | Flooting F1 | [5 empty] | 4.1 | 1.2 | 13 | 63.96 | 1.81 | 4 | 7.24 |  | 6.05 | 2 | 12.1
W | L | hight | Num | m3 |  |  | W | L | hight | Num | m3 |  | W | L | hight | Num | m3 |  | leen | W | L | hight | Num | m3 |  | 7.1 | 1.2 | 2 | 17.04 | 2.24 | 4 | 8.96 |  | 6.52 | 2 | 13.04
1.8 | 1.5 | 1.2 | 16 | 51.84 | 106.0913 |  | 1.8 | 1.5 | 0.85 | 16 | 36.72 | 59.0588 | 1.8 | 1.5 | 0.35 | 16 | 15.12 |  | 43.2 | 1.8 | 2 | 0.35 | 16 | 20.16 |  | 6.2 | 1.2 | 3 | 22.32 |  |  | 119.4 | Floo/ceiling |  |  | 130.18 | 683.445 | Wall Plaster
[13 empty] | 0.7 | 1.2 | 1.32 | 16 | 17.7408 |  |  | 1.5 | 2 | 0.35 | 16 | 16.8 | 36.96 |  |  |  | 29.28 | [7 empty] | 130.18 | Skirting
[29 empty] | 25.4 | [7 empty] | 260.36 | Wall Tile
[7 empty] | Floor | [5 empty] | Floor | [6 empty] | 0.7 | 2 | 1.32 | 16 | 29.568 |  |  |  |  | 158
[7 empty] | m2 | hight |  |  |  |  | m2 | hight | [5 empty] | 1.2 | 2 | 1.32 | 16 | 50.688 | 80.256
[7 empty] | 1706 | 0.47 |  |  | 801.82 | 860.8787 | 1706 | 0.1 |  |  | 170.6
Floor
[20 empty] | m2 | hight
[20 empty] | 47.6 | 0.1 | 2 |  | 9.52
[20 empty] | 28.71 | 0.1 | 2 |  | 5.742
[20 empty] | 8.95 | 0.1 | 2 |  | 1.79 | 17.052
Rainforcement
TB
| Length | nuM | T.L (m) |  | T.Lenght | m/kg | Kg | 6m Length
5T16 | 25.3 | 10 | 253 | T16 | 2553 | 1.579 | 4031.187 | 425.5
5T16 | 25.3 | 10 | 253 | R6 | 2562 | 0.222 | 568.764 | 427
2R6 100C/C | 0.5 | 1016 | 508
5T16 | 9.95 | 10 | 99.5
5T16 | 9.95 | 10 | 99.5
2R6 100C/C | 0.5 | 400 | 200
5T16 | 6.95 | 20 | 139
5T16 | 6.95 | 20 | 139
2R6 100C/C | 0.5 | 560 | 280
5T16 | 35 | 10 | 350
5T16 | 35 | 10 | 350
2R6 100C/C | 0.5 | 1404 | 702
5T16 | 43.5 | 10 | 435
5T16 | 43.5 | 10 | 435
2R6 100C/C | 0.5 | 1744 | 872
Footing F1
T12150 c/c | 1.8 | 176 | 316.8 | T12 | 1257.6 | 0.888 | 1116.7488 | 209.6
T12150 c/c | 1.5 | 208 | 312
T12150 c/c | 1.8 | 176 | 316.8
T12150 c/c | 1.5 | 208 | 312
Shaft
3T12 | 1.2 | 48 | 57.6 | T12 | 115.2 | 0.888 | 102.2976 | 19.2
3T12 | 1.2 | 48 | 57.6 | R6 | 1094.4 | 0.222 | 242.9568 | 182.4
2R6 100C/C | 3.8 | 288 | 1094.4
GF Slab
T12150 c/c | 47.6 | 192 | 9139.2 | T12 | 22822.28 | 0.888 | 20266.1846 | 3803.7133
T12150 c/c | 28.71 | 318 | 9129.78
T12150 c/c | 8.95 | 254 | 2273.3
T12150 c/c | 38 | 60 | 2280