## COVER PAGE
BILL OF QUANTITIES
PROPOSED SINGLE STOREY COURT BUILDING AT R IGURAIDHOO
CLIENT: DEPARMENT OF JUDICIAL ADMINISTRATION
January 2023

## summary1
SUMMARY OF BILLS OF QUANTITIES
Proposed Single storey court building at R Iguraidhoo
Bill No | Description | Amount
1 | PRELIMINARIES
2 | GROUND WORKS
3 | CONCRETE
4 | MASONRY AND PLASTERING
5 | WOODWORK
6 | ROOFING
7 | DOORS AND WINDOWS
8 | CEILINGS
9 | PAINTING
10 | FINISHES
11 | FIRE FIGHTING SYSTEM
12 | HYDRAULICS & DRAINAGE
13 | ELECTRICAL INSTALLATIONS
14 | AIR CONDITION SYSTEM
15 | FURNITURE
16 | COURT ROOM FURNITURE
17 | TENDERER'S ADJUSTMENTS
GRAND TOTAL carried to form of bid
BOUNDARY WALL
1 | PRELIMINARIES
2 | GROUND WORKS
3 | CONCRETE
4 | MASONRY AND PLASTERING
5 | METAL
7 | PAINTING
9 | ELECTRICAL INSTALLATIONS
10 | TENDER'S ADJUSTMENT
GRAND TOTAL carried to form of bid
Total
GST 8%
Project Total

## BOQ
Item | Description | Unit | Qty | Rate | Amount
BILL No: 01
PRELIMINARIES
1.1 | General Notes
(1) | Abbreviations
m - metre
No - numbers
m³ - cubic metre
m² - square metre
Lm - Linear metre
t - tonnes
incl - including
mm - millimetre
dia - diameter
SS - Stainless Steel
GI - Galvanised Iron
1.2 | Site Management Costs
1 | Allow for all on and off site management cost including costs of foreman and assistants, temporary services, telephone, fax, hoardings and similar. Provision and maintenance of service and facilities such as Water, Power supply, lighting and fuel required for the project. Provision and maintenance of service and facilities such as Water, Power supply, lighting and fuel required for the project | item | 1
1.3 | Sign Board
1 | Allow for sign board. | no | 1
1.4 | Clean-up
1 | Allow for clean-up of completed works and site upon completion. | item | 1
1.5 | Contractual Requirement
1 | Provide all insurances under the contract as in Conditions of Contract. | item | 1
2 | Provide originals and copies of "As Built Drawings" as per the contact | item | 1
BILL No: 01 PRELIMINARIES
TOTAL OF BILL No: 01 - Carried over to summary
BILL No: 02
GROUND WORKS
2.1 | General
(a) Rates shall include for: leveling, grading, trimming, compacting to faces of excavation, keep sides plumb, backfilling, dewatering, consolidating and disposing surplus soil.
2.2 | Site Clearing
1 | Clearing site including trees less than 0.5m girth complete with stumps and roots. | m² | 918
2 | Clearing site including trees less than 6m girth complete with stumps and roots. | item | 9
3 | Clearing site including palm trees less than 6m girth complete with stumps and roots. | item | 2
2.3 | Excavation
(a) Excavation quantities are measured to the faces of concrete members. Rates shall include for all additional excavation required to place the formwork.
1 | Footing | m³ | 22
2 | Foundation Beam | m³ | 35
2.4 | Filling
(a) Rates shall include for: leveling, grading, trimming and compacting.
1 | Foundation | m³ | 30
2 | 300 mm thick compacted hardcore | m³ | 108
3 | 50 mm thick sand blinding layer to recieve damp proof membrane. | m³ | 18
2.5 | Damp Proof Membrane
(a) Rates shall include for: dressing around and sealing to all penetrations.
1 | Polythene sheet damp proof membrane (500 gauge) laid on blinding layer. | m² | 410
BILL No: 02 - GROUND WORKS
TOTAL OF BILL No: 02 - Carried over to summary
BILL No: 03
CONCRETE
3.1 | General
(a) Rates shall include for: placing in position; making good after removal of formwork and casting in all required items; additional concrete required to conform to structural and excavated tolerances.
(b) Mix ratio for reinforced concrete shall be 1:2:3 and lean concrete shall be 1:2:6 by volume.
(c ) Use plasticiser in all concrete works.
3.2 | Lean Concrete
(a) Quantity is measured to the edges of concrete foundation members. Rates shall be inclusive for any additional concrete required to place the formwork.
1 | 50mm thick lean concrete to bottom of Footings | m² | 23
2 | 50mm thick lean concrete to bottom of foundation Beams | m² | 66
3.3 | Reinforced Concrete
In-situ reinforced concrete to:
3.3.1 | Foundations
1 | Footings | m³ | 6.2
2 | Foundation Beams | m³ | 20
3 | Columns | m³ | 1.48
3.3.2 | Ground Floor
1 | Ground floor slab 80mm thick | m³ | 34.4
2 | Columns | m³ | 6.04
3 | 150 x 100 sill beams and Lintel | m³ | 0.87
3.3.3 | Roof level
1 | Roof beams | m³ | 18.9
2 | Stifener Column | m³ | 0.4
3.4 | Formwork
(a) Rates shall include for: all necessary boarding, supports, erecting, framing, temporary cambering, cutting, perforations for reinforcing bars, bolts, straps, ties, hangers, pipes and removal of formwork.
3.4.1 | Foundations
1 | Footing | m² | 36
2 | Foundation beams | m² | 142
3 | Columns | m² | 25.8
3.4.2 | Ground Floor
1 | Ground floor Slab | m² | 7.2
2 | Columns | m² | 110
3 | 150 x 100 sill/lintel beams | m² | 10
3.4.3 | Roof level
1 | Roof beams | m² | 145.7
2 | Stiffener Column | m² | 12
3.5 | Reinforcement
(a) Rates shall include for: cleaning, fabrication, placing, the provision for all necessary temporary fixings, and supports including tie wire and chair supports, laps, distribution bars and wastage.
(b) All reinforcing bars shall be high strength bars.
3.5.1 | Foundation
1 | Footings
| 10 mm dia. bars in footing. | kg | 156
2 | Foundation Beams
| 10 mm dia. bars in foundation beam. | kg | 969
| 6 mm dia. bars in foundation beam. | kg | 504
3 | Columns
| 12mm dia bars | kg | 182.6
| 6 mm dia bars | kg | 62.6
3.5.2 | Ground Floor
1 | Ground slab
| 6 mm dia bars | kg | 1191
2 | Columns
| 12mm dia bars | kg | 657.4
| 6 mm dia bars | kg | 210.5
3 | Sill Beams
| 10 mm dia. bars in 150 x 100 sill Beams | kg | 170
| 6 mm dia. bars in 150 x 100 sill Beams | kg | 40
3.5.3 | Roof Level
1 | 16 mm dia. bars in roof beams | kg | 1689
2 | 12 mm dia. bars in roof beams | kg | 196.9
3 | 6 mm dia. bars in roof beams | kg | 355.5
4 | 10 mm dia. bars in Stiffener Column | kg | 51
5 | 6 mm dia. bars in Stiffener Column | kg | 10
3.5.4 | Water proofing
Rates shall include for: dressing around and sealing to all penetrations
1 | Apply bitumen type waterproofing to all surfaces of concrete below ground level in accordance with manufacturer's instructions. | m² | 423.8
3.6 | Other concrete works
(a) Rates shall include for: concrete, formwork, reinforcement & finish as specified and shown on the drawings.
3.6.1 | Concrete works
Plumbing and Sweage disposal units, refer plumbing details drawings P-01 to P- 5
1 | Reinforced concrete Ground water well 1800mm dia. | no | 1
2 | Inspection Chamber (600x600) | no | 6
3.6.2 | R.C Flag Post
1 | RC Flag post footing including 8 anchor bolts as specified in the drawing. | no | 2
3.6.3 | R.C.C Bench for Prison
1 | R.C.C Bench for prison including concrete, filing , reforcement, forwork, as per specified in the drawing | no | 1
3.6.4 | R.C steps | item | 1
BILL No: 03 - CONCRETE WORKS
TOTAL OF BILL No: 03 - Carried over to summary
BILL No: 04
MASONRY AND PLASTERING
4.1 | General
(a) Rates shall include for: cleaning out cavities, forming rebated reveals and pointing and cleaning down to reveals where necessary; fractional size blocks, all necessary machine cutting, cutting or forming chases or edges of
floor slabs, cutting or leaving holes and openings as recesses for and building in pipes, conduits, sleeves and similar as required for all trades; leaving surfaces rough or raking out joints for plastering and flashings, bedding
frames or plates, building in joists, bearers or similar, temporary supports to openings, templates, reinforcement in walls and for all necessary making good
4.2 | Cement brickwork
Ground floor
4.2.1 | 150 mm wide full block masonry wall, laid on and incl. mortar tie rods, compression joint gap filling material such as mastic sealent as specified external walls | m² | 265
4.2.2 | 100 mm wide hollow block masonry wall, laid on and incl. mortar tie rods, compression joint gap filling material such as mastic sealent as specified internal walls | m² | 338
4.3 | Plastering
(a) Cement plastering on walls and concrete surfaces as specified incl. wire mesh at the joints of concrete surfaces and walls
4.3.1 | 23mm thick plastering one layer as per specified drawing (external surface ) | m² | 265
4.3.2 | 17mm thick plastering one layer as per specified drawing (internal surface) | m² | 941
4.3.3 | Plastering one layer as per specified drawing (Columns ) | m² | 110
4.4 | Cement Screed
| 50 mm thick floor screed on ground floor | m² | 400
4.5 | Cement Block
| 100mm thk Street payment cement blocks | m² | 37.44
BILL No: 04 - MASONRY AND PLASTERING
TOTAL OF BILL No: 04 - Carried over to summary
BILL No: 05
WOODWORK
5.1 | General
(a) Rates shall include for: all labour in framing, notching and fitting around projections, pipes, light fittings, hatches, grilles and similar and complete with cleats, packers, wedges and similar and all nails and screws.
5.2 | Roof structure
1 | Fibre cement Fascia boards, 8 x 200 mm. | m | 93
2 | Timber rafters, 50 x 125 mm. | m | 415
3 | Purlin timber, 50 x 38 mm | m | 911
4 | Wall plate, 50 x 175 mm | m
5 | Wall plate, 50 x 125 mm | m | 86
6 | Timber beam, 100 x 175 mm | m | 77
7 | 9mm Cement board | m² | 486
5.3 | Wooden rack
1 | Wooden rack to full height in store as specified in the drawing. | item | 14
5.4 | Timber Partition
1 | Timber partition wall as specified in the drawing. | item | 1
5.5 | Timber Counter
1 | Timber counter finishing including the overhead cabinets as per specified in the drawing | item | 1
METAL WORKS
5.6 | General
(a) Rates shall include for: all fabrication work, welding, marking, drilling for bolts including those securing timbers, steel plates, bolts, nuts and any type of washer, riveted work, counter sinking and tapping for bolts or machine screws.
(b) Rates shall include for all painting and finishing as specified
(c) Rates shall include for fabrication and erection and temporary supports and fixing into position
1 | Prison cell
| Providing and fixing 16mm dia. Bar (tor steel) underneath the foundation beam at all joints and to the roof beam. The spacing of the iron bars should be 150 mm C/C both ways including three coats of paints | Nos | 1
2 | Fabricate and install steel prison door of size 1500 x 2100 mm including three coats of paints. The door is to be specially prapared with 16 dia. Iron bar @ spacing of 150mm c/c and 2.5 inch x 2.5 inch angle iron frame including locking system. | Nos | 1
5.7 | Flag post
1 | 75mm dia SS Flag Post including base plate and head plate as specified in the drawing. | Nos | 2
5.8 | Windows Grill
1 | Grill to be fixed at all exterior doors, windows and Ventilation doors as specified in the drawing. | item | 1
BILL No: 05 - WOODWORK
TOTAL OF BILL No: 05 - Carried over to summary
BILL No: 06
ROOFING
6.1 | General
(a) Rates shall include for: fair edges, dressing over angel fillets, turning into grooves, all other labours, circular edges, nails, screws and other fixings and laps.
6.2 | Roof Coverings
1 | Lysaght or equivalent roofing sheet, including all fixings, fixed in accordance with manufacturer's instructions. | m² | 487
6.3 | Cappings and Flashings
1 | Ridge capping | m | 66
2 | Flashing | m | 91
6.4 | Gutter
Lysaght or equivalent gutter including framing, and supports, straps, brackets, clips, stop ends, overflow, downpipe outlets, mesh flashings and all fixings and fastenings.
1 | 200 x 150 PVC gutter | m | 87
6.5 | Down Pipes
1 | 75 mm dia PVC down pipes including bends, junctions, straps, brackets, clips and all fixings. | m | 50
6.6 | Insulation
1 | 75mm thick glass insulation for roof with Aluminium foil on both sides and secured by wire mesh. | m² | 487
BILL No: 06 - ROOFING
TOTAL OF BILL No: 06 - Carried over to summary
BILL N0: 07
DOORS AND WINDOWS
7.1 | General
(a) Rates shall include for locks, latches, closers, push plates, pull handles, bolts, kick plates, hinges and all door & window hardware.
(b) Rates shall include for door frames, door borders and window frames, mullions, transoms, trims, glazing, tinting, timber panels, boardings, framing, lining, fastenings and all fixings and installation.
(c) All door frames and window frames shall be as specified in the drawing
(d) Rates shall include for all painting and putty as specified.
7.2 | Door Units
1 | Door D1, (8.56m²) | no | 1
2 | Door D2, (1.89 m²) | no | 18
3 | Door D3, (1.89 m²) | no | 3
4 | Door D4, (1.47 m²) | no | 4
7.3 | Window Units
1 | Window W1, (2.63 m²) | no | 3
3 | Ventilater V1, (0.42 m²) | no | 6
7.4 | Windows Blinds
| Windows Vertical Blinds to be fixed at all exterior windows as specified in the Drawing | no | 3
BILL N0: 07 - DOORS AND WINDOWS
TOTAL OF BILL No: 07 - Carried over to summary
BILL No: 08
CEILINGS
8.1 | Gypsum Ceilings
1 | 9 mm thick Gypsum ceiling with Cement fibre cornice boarder, including timber framing , trimming, nails, screws, 50 x 50 mm tinber frame at 600c/c and other fixings | m² | 336
2 | Cement fibre board ceiling including fixings. (Out Door) | m² | 64
BILL N0: 08 CEILINGS
TOTAL OF BILL No: 08 - Carried over to summary
BILL No: 9
PAINTING
9.1 | General
(a) Rates shall include for: the provision, erection and removal of scaffolding, preparation, rubbing down between coats and similar work, the protection and/or masking floors, fittings and similar work, removing and replacing door and window
(b) All painting work shall be carried in accordance with the Specifications
(c) Painting system shall be Nippon or Equivalent
(d) Weather proof emulsion paint system with textured finish on plastered and concrete surfaces of external and normal emulsion paint on internal walls
9.2.1 | External painting 1 coat of wall sealer, 1 coat tex compound & 2 coats of paints | m² | 265
9.2.2 | Emulsion paint putty finish system on plastered and concrete surfaces of internal walls. Internal painting 1 coat of wall sealer, 2 coats of paints | m² | 941
9.2.3 | Emulsion paint putty finish system on plastered and concrete surfaces of Columns. Internal painting 1 coat of wall sealer, 2 coats of paints | m² | 110
9.3 | Ceilings
1 | Emulsion paint finish on ceiling | m² | 400
BILL No: 09 - PAINTING
TOTAL OF BILL No: 09 - Carried over to summary
BILL N0: 10
FINISHES
10.1 | General
(a) Rates shall include for: fixing, bedding, grouting, and pointing materials; making good around pipes, sanitary fixtures, and similar; cleaning down and polishing.
10.2 | Ceramic floor tiles
1 | 300 x 300mm Ceramic floor tiles | m² | 250
2 | 300 x300mm all Toilet non slip ceramic floor tiles | m² | 12
3 | 300 x 300mm Portico non slip ceramic floor tiles | m² | 51
4 | 300 x450mm all toilet Glazed ceramic wall tiles | m² | 56
5 | 300 x450mm all pantry Glazed ceramic wall tiles | m² | 22
6 | 300 x450mm all cell Glazed ceramic wall tiles | m² | 19
BILL No: 10 - FINISHES
TOTAL OF BILL No: 10 - Carried over to summary
BILL N0: 11
FIRE FIGHTING SYSTEM
11.1 | General
(a) Provide and install fire fighting equipment inclusive of all necessary connection as per local requlations as described.
a) All cables must be fire resistant cables
1 | Smoke Detector | Nos | 15
2 | CO2 Extinguisher (2 lit) | Nos | 2
3 | H2O Extinguisher (9 lit) | Nos | 2
4 | Fire Alarm Sound Strobe 85DS | Nos | 1
5 | Fire Alarm Control Panel | Nos | 1
6 | Manual Call Point | Nos | 1
BILL No: 11 - FIRE FIGHTING SYSTEM
TOTAL OF BILL No: 11 - Carried over to summary
BILL No: 12
HYDRAULICS & DRAINAGE
12.1 | Hydraulics
12.1.1 | General
(a) Rates shall include for: sockets, running joints, connectors, elbows, junctions, reducers, expansion joints; backnuts and similar; incidental fittings, clips, saddles, brackets, straps, hangers, screws, nails and
fixing complete, including cutting and forming holes; excavating, laying pipes and backfilling trenches. Including Connection to main connections
(b) All pipework shall be UPVC.
(c) Rate shall include for supply and fixing of all pipes
12.1.2 | Ground water supply pipework
1 | Allow for supply and installation of pipework to and from pump to all toilets and pantry including all the necessary accessories & fittings.
| 12 mm dia. uPVC high pressure pipe from well upto toilets. | m | 48
| 12 mm dia. uPVC high pressure pipe from freshwater main upto toilets. | m | 70
| 12 mm dia. high uPVC high pressure pipe to fixtures | m | 80
12.1.5 | Sanitary fixtures & accessories
Sanitary fixtures complete including brackets, flush pipes, overflows, plugs and washers, as specified
1 | WC complete | no | 4
2 | WC complete (Metal) | no | 1
3 | Porcelain Basins | no | 4
4 | Porcelain Basins (Metal) | no | 1
5 | Kitchen Sinks | no | 1
6 | Floor drain with water trap. | no | 5
7 | Basin taps | no | 5
8 | Taps | no | 6
9 | Muslim Showers | no | 5
10 | Floor clean out | no | 5
11 | Stop valve | no | 14
12.1.6 | Mirrors
Mirrors incl. all fixings and framings
1 | Readymade Mirror Set | no | 4
2.1.7 | Pumps
Supply and installation of water pump complete including connecting to pipework and electricity as specified.
1 | Ground water pump (electric) | no | 1
12.2 | Drainage
12.2.1 | General
(a) Rates shall include for: excavation, maintaining faces of drain pipe trenches and pits, backfilling, disposal of surplus spoil; bends, junctions, reducers, expansion joints and all joints and other incidental materials.
(b) All pipework shall be uPVC
12.2.2 | Discharge & Ventilation Pipework
1 | Allow for supply and installation of pipework including all the necessary accessories & fittings. | item | 1
2 | 100mm dia waste water pipes | m | 74
2 | 75mm dia waste water pipes | m | 32
BILL No: 12 - HYDRAULICS & DRAINAGE
TOTAL OF BILL No: 12 - Carried over to summary
BILL No:13
ELECTRICAL INSTALLATIONS
13.1 | General
(a) Rates shall include for: screws, nails, bolts, nuts, standard cable fixing or supporting clips, brackets, straps, rivets, plugs and all incidental accessories
(b) Rates for work in trench shall include for: excavation, maintaining faces of excavations, backfilling, compaction, appropriate cable covers, warning tape and disposal of surplus spoil
(c) Rates shall include for electrical conduits, fittings, equipment and similar all fixings to various building surfaces
(d) Each Light/ light fixture and its switch is measured as one one point; similarly each fan or each socket outlet is measured as one point;
(e) Rates shall include for supply and complete installation
(f) All main distribution boards distribution boards are 3 phase.
13.2 | Mains connection
1 | Allow for connection to electrical mains (3phase Cable) | m | 87
13.3 | Electrical boards
Complete installation, including for all connections, earthing, painting, testing and similar of:
1 | Main panel board as specified.. (3phase Meter) | no | 1
2 | Main distribution board | no | 1
3 | Distribution board (lights) | no | 1
4 | Distribution board (AC) | no | 1
5 | Power distribution board | no | 1
13.4 | Electrical wiring
Electrical wiring with copper conductor cable in conduits in walls and in casing on soffits of slab as specified to:
1 | Wiring with 2.5 mm² cable to lighting, switches & fans | point | 198
2 | Wiring with 2.5 mm² cable to power points | point | 97
3 | Wiring with 2.5 mm² cable to ACpoints | point | 17
13.5 | Ceiling fan
1 | 1.3m dia. Ceiling fan, | no | 21
13.6 | Lighting
1 | Down light C/W 20W enery savers | no | 123
2 | Wall light Bulb - weatherproof | no | 13
13.7 | Socket outlets
(a) All socket outlets shall be "Clipsal" or equivalent.
1 | 1 x13A socket outlet | no | 17
2 | 2 x13A socket outlet | no | 28
3 | 1 x15A socket outlet | no | 18
13.8 | Switches
(a) All light switches shall be "Clipsal" or equivalent.
1 | One gang switch | no | 6
2 | Two gang switch | no | 7
3 | Three gang switch | no | 11
4 | Four gang switch | no | 15
5 | Five gang switch | no | 2
6 | Fan regulators | no | 21
13.9 | Lightening Protection System
1 | Design, supply and installation of Erco, Eritech or equivalent lightening Protection System (Approve by Client) | item | 1
13.1 | Internet line
Provide & install Network fittings, wiring(CAT6), equipment inclusive of all necessary connection as per drawing
Rates shall include Cable, box,face plate, and fixsing
1 | Network points | nos | 34
BILL No:13 - ELECTRICAL INSTALLATIONS
TOTAL OF BILL No:13 - Carried over to summary
BILL No: 14
AIR-CONDITIONING SYSTEM
14.1 | General
(a) Rates shall include for supplying and complete installation of air-conditioning systems; including all pipework, electrical wiring, insulation, stands for outdoor units etc.
14.2 | Air-conditioning
14.2.1 | Wall Mount & Celing Mount Split type unit as shown in drawings
1 | Air Condition outdoor& indoor wall mount unit 18000 BTU/H (Inverter) | no | 2
2 | Air Condition outdoor& indoor wall mount unit 12000 BTU/H (Inverter) | no | 5
3 | Air Condition outdoor& indoor wall mount unit 9000 BTU/H (Inverter) | no | 1
4 | Air Condition outdoor& indoor ceiling mount unit 24000 BTU/H (Inverter) | no | 4
5 | Air Condition outdoor& indoor ceiling mount unit 18000 BTU/H (Inverter) | no | 4
6 | Air Condition outdoor& indoor ceiling mount unit 9000 BTU/H (Inverter) | no | 1
BILL No:14 - AIR-CONDITIONING SYSTEM
TOTAL OF BILL No:14 - Carried over to summary
BILL No: 15
FURNITURE
15.1 | General
(a) Rates shall include for supplying and complete installation and arrangement of furnitures.
(b) Contractor shall submit to the consultant and client for the approvals before supply and installation.
(c)Admin staff chair and Conference hall chair is Eurotech Ergohuman collection high back mesh ergonomic chair it designed to be the ultimate in comfort. Specifically intended for users who are in their chair for five or more hours per day, Ergohuman features exclusive flex zones that ensure constant back and lumbar support. With a wide range of ergonomic adjustments required, the Ergohuman high back chair can be easily customized to fit virtually any user. Instant lift seat adjustment is controlled by a lever located beneath the right front of the seatpan, and positions seat height from 17"-21".
(d)Elegant finish on hardwood arms and leg caps, with tailored leather padding on armrests for a truly distinguished look. Passive ergonomic seating with built-in lumbar support provides lasting comfort. Back size is 22"H x 21"W. Seat size is 21"W x 20-1/2"D. Mahogany wood finish on wood legs. Weight Capacity is 250 lbs.
(e)8' Treck shape conference table by Regency it is constructed of a thermal fused laminate, finished with 3mm matching PVC edge. Table seats up to 8 people. Table features a 2" thick top, wire management on the underside of the table, and wire grommets for easy cabling access in the table top. Adjustable leveling glides keep provide stability on uneven floors.
(f)It is constructed of laminated engineered wood with a durable Classic Cherry laminate finish. Office suite includes an executive desk, computer credenza with hutch, lateral file cabinet, open bookcase, and doored bookcase. Executive desk has three file drawers with heavy duty-metal full extension glides that accommodate letter and legal files. File drawers in left pedestal lock. Desk should two small drawers and a center pencil drawer/keyboard tray with metal slides and safety stops. Grommet hole in top surface keeps cords organized. Dimensions: 65-1/2"W x 31-1/8"D x 29-5/8"H. Computer credenza features a box drawer and a letter size file drawer in the left drawer pedestal. Right door pedestal houses a vertical CPU compartment with an adjustable shelf. Pull-out laptop/keyboard drawer in center has full-extension slides and a built-in power strip with three outlets. Desktop grommet allows easy routing of cords.
(g)Wall Street collection sofa by Avenue Six provides a sound investment for those who take stock in high fashion design and unsurpassed seating comfort. Wall Street gives you the options to fashion the size and style best suited for your office. Sofa features easy care Espresso faux leather upholstery, dacron wrapped foam cushions, chrome steel base and legs, and a kiln dried hardwood frame. •Corner-blocked, dowelled, •glued, screwed & stapled •High density foam •Removeable back •Sinuous wire springs
TV stand is constructed of hardwood solids and veneers. TV stand features two spacious shelves that hold audio/video equipment, two small storage drawers, and rear cut-outs for easy cord accessibility. Holds TVs weighing 95 lbs or less and with a base up to 42"W.
15.2 | Furniture
1 | Conference 8ft Table including 8 chairs(Fabric) | Nos | 1
2 | Circular Conference 4ft Table including 4 chairs(Fabric) | Nos | 1
3 | Dining Tables including 04 chairs | Nos | 1
4 | Exective Table 5ft x 2.5ft | Nos | 3
5 | Exective Chair hight back | Nos | 4
6 | banquet chair (Fabric, Steel frame) | Nos | 20
7 | Readymade Work Station1500mm x 1500mm with patition (table 3drawer) | Nos | 3
8 | Secretary Chair (Fabric) | Nos | 10
9 | Readymade Partition 1800mm x 3600mm | Nos | 1
10 | Readymade Partition 1800mm x 5000mm | Nos | 1
BILL No:15 - FURNITURE
TOTAL OF BILL No:15 - Carried over to summary
BILL No: 16
COURT ROOMS FURNITURE
16.1 | General
(a) Rates shall include for all fixing, cutting, trimmings, nails, screws and other fixings according to manufacturers' instructions.
(b) Rates shall include for timber priming and all putty work as specified in the drawing
(c) Rates shall include for all labour in framing, notching and fitting around projections, pipes, electrical fittings, hatches, grilles and similar complete with cleats, packers, wedges and timber beeding etc. similar and all nails and screws
(d) Rates shall include for fair edges, dressing over angle fillets, turning into grooves, all other labours, circular edges, nails, screws and other fixing and laps.
(e) Rates shall include for supply of all required materials and complete installation of the furnishings.
(f) All timber used for internal framework shall be applied with Solignum Timber Treatment chemical 24 hrs prior to fabrication of frame
(g) All dimensions shall be checked on site before fabrication
(h) All materials used shall be as specified by the architect as given in the drawings and specifications, unless otherwise specified
16.2 | Backdrop Panel (BDP 3) (2Court Room)
Finished with 3mm Nyatoh Veneer plywood in selected Matte-Clear Lacquer Spray finish.Standard internal frame work 600mm C/C.
Refer to drawings.
1 | 2695mm high and 6096mm wide panel | Nos | 1
2 | 2695mm high and 5486mm wide panel | Nos | 1
16.3 | Judjes Panel Deck ( JPD 3)
Minimum 25mm thick plywood laid on internal standard framework 600mm c/c.
Refer to drawings.
1 | 1600mm Wx 6482 mm Lx 305 mm H deck finished with Red Carpet on top and sides. | Nos | 1
| 1600mm Wx 4647 mm Lx 305 mm H deck finished with Red Carpet on top and sides. | Nos | 1
16.4 | Registra Tables ( RTB 3)
1 | Registra Tables Refer to drawings. | Nos | 4
16.5 | Judges Panel Table ( JPTB 3 )
Refer to drawings.
1 | Judges Panel Table | Nos | 2
16.6 | Lawyer/Witness Tables ( LWT3 )
Refer to drawings.
1 | Table | Nos | 10
16.7 | Bench
Refer to drawings.
1 | Bench | Nos | 6
16.8 | Divider Partition
Refer to drawings.
1 | 900mm x 6096mm Divider Partition | Nos | 1
2 | 900mm x 5486mm Divider Partition | Nos | 1
BILL No:16 - COURT ROOMS FURNITURE
TOTAL OF BILL No:16 - Carried over to summary
BILL No: 17
TENDERER'S ADJUSTMENTS
(a) Provide detail description of work items under each bill and insert extra pages if required.
16.1 | Additions
1 | Preliminaries - Bill no. 1
2 | Ground works - Bill no. 2
3 | Concrete - Bill no. 3
4 | Masonry and plastering - Bill no. 4
5 | Wood work - Bill no. 5
6 | Roofing - Bill no. 6
7 | Doors and windows - Bill no. 7
8 | Ceiling - Bill no. 8
9 | Painting - Bill no. 9
10 | Finishes - Bill no. 10
11 | Fire fighting system - Bill no. 11
12 | Hydraulics & Drainage - Bill no.12
13 | Electrical Installation - Bill no. 13
14 | Air - condition system - Bill no. 14
15 | Furuiture - Bill no. 15
ADDITIONS TOTAL
16.2 | Omissions
1 | Preliminaries - Bill no. 1
2 | Ground works - Bill no. 2
3 | Concrete - Bill no. 3
4 | Masonry and plastering - Bill no. 4
5 | Wood work - Bill no. 5
6 | Roofing - Bill no. 6
7 | Doors and windows - Bill no. 7
8 | Ceiling - Bill no. 8
9 | Painting - Bill no. 9
10 | Finishes - Bill no. 10
11 | Fire fighting system - Bill no. 11
12 | Hydraulics & Drainage - Bill no.12
13 | Electrical Installation - Bill no. 13
14 | Air - condition system - Bill no. 14
15 | Furuiture - Bill no. 15
BILL No: 16- TENDERER'S ADJUSTMENTS
TOTAL OF BILL No: 16 - Carried over to summary
BOUNDARY WALL
BILL No: 01
PRELIMINARIES
1.1 | General Notes
(1) | Abbreviations
m - metre
No - numbers
m³ - cubic metre
m² - square metre
Lm - Linear metre
t - tonnes
incl - including
mm - millimeter
dia - diameter
SS - Stainless Steel
GI - Galvanized Iron
1.2 | Clean-up
1 | Allow for clean-up of completed works and site upon completion. | item | 1
BILL No: 01 PRELIMINARIES
TOTAL OF BILL No: 01 - Carried over to summary
BILL No: 02
GROUND WORKS
2.1 | General
(a) Rates shall include for: leveling, grading, trimming, compacting to faces of excavation, keep sides plumb, backfilling, consolidating and disposing surplus soil.
2.2 | Excavation
(a) Excavation quantities are measured to the faces of concrete members. Rates shall include for all additional excavation required to place the formwork.
Excavation for
1 | Footing Beam. | m³ | 4.7
BILL No: 02 - GROUND WORKS
TOTAL OF BILL No: 02 - Carried over to summary
BILL No: 03
CONCRETE
3.1 | General
(a) Rates shall include for: placing in position; making good after removal of formwork and casting in all required items; additional concrete required to conform to structural and excavated tolerances.
(b) Mix ratio for reinforced concrete shall be 1:2:3 and lean concrete shall be 1:2:6 by volume.
3.2 | Plain Concrete
(a) Quantity is measured to the edges of concrete foundation members. Rates shall be inclusive for any additional concrete required to place the formwork.
1 | 50mm thick lean concrete to bottom of footing beam. | m³ | 1.49
3.3 | Reinforced Concrete
In-situ reinforced concrete to:
3.3.1 | Foundations
1 | Footing Beam | m³ | 4.8
3.3.2 | Above Ground
1 | Stiffner Columns | m³ | 1.2
2 | Capping Beam | m³ | 2.4
3.4 | Formwork
(a) Rates shall include for: all necessary boarding, supports, erecting, framing, temporary cambering, cutting, perforations for reinforcing bars, bolts, straps, ties, hangers, pipes and removal of formwork.
3.4.1 | Foundations
1 | Footing Beam | m² | 51
3.4.2 | Above Ground
1 | Stiffner Columns | m² | 33
2 | Capping Beam | m² | 38
3.5 | Reinforcement
(a) Rates shall include for: cleaning, fabrication, placing, the provision for all necessary temporary fixings, and supports including tie wire and chair supports, laps, distribution bars, spacer bar and wastage.
(b) All reinforcing bars shall be high strength bars.
3.5.1 | Foundation
1 | Footing Beam
| 10mm dia bars | kg | 355
| 6mm dia bars | kg | 110
3.5.2 | Above Ground
1 | Stiffner Columns
| 10mm dia bars | kg | 170
| 6 mm dia bars | kg | 38
3 | Capping Beam
| 10mm dia bars | kg | 177
| 6 mm dia bars | kg | 16
3.6 | Other concrete works
3.6.1 | Water proofing
Rates shall include for: dressing around and sealing to all penetrations
1 | Bituminous paint waterproofing for all concrete surfaces below ground level | m² | 76
BILL No: 03 - CONCRETE WORKS
TOTAL OF BILL No: 03 - Carried over to summary
BILL No: 04
MASONRY AND PLASTERING
4.1 | General
(a) Rates shall include for: cleaning out cavities, forming rebated reveals and pointing and cleaning down to reveals where necessary; fractional size blocks, all necessary machine cutting, cutting or forming chases or edges of
floor slabs, cutting or leaving holes and openings as recesses for and building in pipes, conduits, sleeves and similar as required for all trades; leaving surfaces rough or raking out joints for plastering and flashings, bedding
frames or plates, building in joists, bearers or similar, temporary supports to openings, templates, reinforcement in walls and for all necessary making good
4.2 | Cement brickwork
4.2.1 | 200mm thick cement solid blocks, laid on and incl. mortar tie rods, compression joint gap filler, nylon/plastic mesh as specified.
1 | External Wall | m² | 142
4.3 | Plastering
(a) Cement plastering on walls and concrete surfaces as specified incl. wire mesh at the joints of concrete surfaces and walls
4.3.1 | 15mm thick cement plastering (surface of walls)
1 | Wall including capping beam. | m² | 306.94
BILL No: 04 - MASONRY AND PLASTERING
TOTAL OF BILL No: 04 - Carried over to summary
BILL No: 05
METAL
5.1 | General
(a) Rates shall include for: all fabrication work, welding, marking, drilling for bolts including those securing timbers, steel plates, bolts, nuts and any type of washer, riveted work, counter sinking and tapping for bolts or machine screws.
(b) Rates shall include for all painting and finishing as specified in the specification.
(c) Rates shall include for fabrication and erection and temporary supports and fixing into position.
5.2 | GATES
1 | Fabricating and fixing of SS pipe gate as per the drawing incl. application of one coat red lead and two coats of Enamel paint. | item | 1
BILL No: 05 - METAL WORKS
TOTAL OF BILL No: 05 - Carried over to summary
BILL No: 06
PAINTING
6.1 | General
(a) Rates shall include for: the provision, erection and removal of scaffolding, preparation, rubbing down between coats and similar work, the protection and/or masking floors, fittings and similar work, removing and replacing door and window
(b) All painting work shall be carried in accordance with the Specifications
(c) Paint system shall be Dulux
6.2 | Wall painting
6.2.1 | Emulsion paint finish on cement plastered surfaces (external surface of wall)
1 | Baundary wall | m² | 306.94
BILL No :6 - PAINTING
TOTAL OF BILL No: 06 - Carried over to summary
BILL No:7
ELECTRICAL INSTALLATIONS
7.1 | General
(a) Rates shall include for: screws, nails, bolts, nuts, standard cable fixing or supporting clips, brackets, straps, rivets, plugs and all incidental accessories
(b) Rates for work in trench shall include for: excavation, maintaining faces of excavations, backfilling, compaction, appropriate cable covers, warning tape and disposal of surplus spoil
(c) Rates shall include for electrical conduits, fittings, equipment and similar all fixings to various building surfaces
(d) Each Light/ light fixture and its switch is measured as one point; similarly each fan or each socket outlet is measured as one point;
(e) Rates shall include for supply and complete installation
7.2 | Electrical wiring
Electrical wiring with copper conductor cable in conduits in walls and in casing on soffits of slab as specified to:
1 | Wiring with 2.5 mm² cable to lighting | points | 2
7.3 | Lighting
1 | Water Proof Gate globe Light | no | 2
7.4 | Light switches
(a) All light switches shall be "Clipsal" or equivalent.
1 | One way switch | no | 1
BILL No: 7- ELECTRICAL INSTALLATIONS
TOTAL OF BILL No: 07 - Carried over to summary
BILL No: 8
TENDER'S ADJUSTMENT
8.1 | Additions
1 | Preliminaries - Bill 01
2 | Ground works - Bill 02
3 | Concrete - Bill 03
4 | Masonry andPlastering - Bill 04
5 | Metal works - Bill 05
6 | Painting - Bill 06
7 | Electric Installation - Bill 07
8.2 | Omissions
1 | Preliminaries - Bill 01
2 | Ground works - Bill 02
3 | Concrete - Bill 03
4 | Masonry andPlastering - Bill 04
5 | Metal works - Bill 05
6 | Painting - Bill 06
7 | Electric Installation - Bill 07
BILL No: 8 - TENDER'S ADJUSTMENTS
TOTAL OF BILL No: 08 - Carried over to summary