## Prelim and GR
PROVISION OF WATER SUPPLY FACILITIES IN TH. VILUFUSHI
ITEM | DESCRIPTION | QTY | UNIT | UNIT RATE | TOTAL
|  |  |  | MVR | MVR
PRELIMINARIES & GENERAL REQUIREMENTS
Generally
The Contractor shall allow here for all costs
for mobilization as a lumpsum amount, or in a
breakup provided by the contractor, for all items
in this contract which includes the requirements
as set in contract documents and drawings including
any regulatory requirements to complete the works
A | Expenditure incurred in complying with the clauses
in the Introduction, Invitation for Bids, Instruction to
Bidders, Bidding Data, Appendix to Bid, Qualification
| Instruction, Form of Agreement & Form of Security | Item | L.S.
B | Expenditure incurred in complying with the clauses
| in the General & Particular Contract Conditions | Item | L.S.
C | Ditto - in section 01000 ; Introduction | Item | L.S.
D | Ditto - in section 01110 : Summary of Works | Item | L.S.
E | Ditto - in section 01200 :Payment, Program and Measurements | Item | L.S.
F | Ditto - in section 01310 : Project Coordination | Item | L.S.
G | Ditto - in section 01320 : Progress Schedule | Item | L.S.
H | Ditto - in section 01330 : Submittals | Item | L.S.
I | Ditto - in section 01450 : Quality Control | Item | L.S.
J | Ditto - in section 01500 : Construction Facilities &
| Temporary Controls | Item | L.S.
K | Ditto - in section 01600 : Materials & Equipments | Item | L.S.
L | Ditto - in section 01720 : Field Engineering | Item | L.S.
M | Ditto - in section 01750 : Starting of Systems | Item | L.S.
N | Ditto - in section 01770 : Contract Close Out | Item | L.S.
O | Ditto - in section 01780 : Data Operation and | Item | L.S.
Maintenance
PAGE TOTAL
PRELIMINARIES & GENERAL REQUIREMENTS
Bill Collection
Page 1
Total for Preliminaries & General Requirements Carried to GENERAL SUMMARY

## Water Supply
PROVISION OF WATER SUPPLY FACILITIES IN TH. VILUFUSHI
ITEM | DESCRIPTION | QTY | UNIT | UNIT RATE | TOTAL
|  |  |  | MVR | MVR
WATER SUPPLY SYSTEM
WATER DISTRIBUTION NETWORK
Site Preparation - Specification Section 02200
A | Site clearance for the water supply works, protection of existing plants, trees, services and utilities. | Item | LS
Water Distribution - Specification Section 02510
Pipework
Supply and installation of following sized HDPE water supply pipe lines including excavation, dewatering, Shoring, protection around pipes, backfilling including compaction in layers, laying pipe markers, thrust blocks, coupling, joints etc. to complete the work (Ref. 02240, 02260, 02315, 02316, 03100, 03200, 03300)
B | 100 mm HDPE Water supply main line pipe according to ASTM standard From Floor mounted tank to Overhead tank | 1100 | m
C | 80 mm HDPE Supply line pipe according to ASTM standard | 8900 | m
D | 80 mm HDPE Overflow pipe according to ASTM standard from water storage tank | 20 | m
Rain Water Collection - Specification Section 02510
E | 80 mm HDPE Collection line pipe according to ASTM standard | 1160 | m
Valve Chambers
F | Supply and installation of RCC valve chamber consisting of flow control valves as per the drawing including excavation, shoring, weather proofing, concrete works, manhole cover, access rings, pipe inlet/outlet couplings etc. to complete the work (Ref. 02240, 02260, 02315, 02316, 03100, 03200, 03300) | 11 | No
Water Meters
G | Supply and installation of water meters as per the drawing including appropriate fittings etc. to complete the work (Ref. 02240, 02260, 02315, 02316, 03100, 03200, 03300) | 686 | No
PAGE TOTAL
First Flush device
A | Supply and installation of First Flush devices as per the drawing including appropriate fittings etc. to complete the work (Ref. 02240, 02260, 02315, 02316, 03100, 03200, 03300) | 686 | Nos
Flow Meters
B | Supply and installation of Flow meters as per the drawing including appropriate fittings etc. to complete the work (Ref. 02240, 02260, 02315, 02316, 03100, 03200, 03300) | 2 | Nos
WATER DISTRIBUTION NETWORK (contd..)
Storage Tanks
C | Supply and installation of GRP floor mounted storage tank of size 6000 mm x 5000 mm x 6000 mm,for water collection coming from boreholes with necessary pipe fittings and foundation to the approval of engineer including ladders and waterproof construction as appropriate all as specifed and shown on drawings. | 1 | No
D | Supply and installation of GRP tank of size 3000 mm x 5000 mm x 5000 mm for Rain water collection , with necessary pipe fittings and foundation to the approval of engineer all as specifed and shown on drawings. | 1 | No
E | Supply and installation of GRP tank of size 6000 mm x 5000 mm x 6000 mm for storing RO water , with necessary pipe fittings and foundation to the approval of engineer all as specifed and shown on drawings. | 1 | No
F | Supply and installation of GRP tank of size 4000 mm x 3000 mm x 5000 mm for storing Filtered rain water , with necessary pipe fittings and foundation to the approval of engineer all as specifed and shown on drawings. | 1 | No
| Supply and installation of GRP tank of size 17000 mm x 15000 mm x 6000 mm for storing Product water , with necessary pipe fittings and foundation to the approval of engineer all as specifed and shown on drawings. | 1 | No
PUMPING SYSTEM
G | Construction of mechanical pump room of size 1930 x 2000mm) as specifed and shown on drawings. | Item | LS
H | Supply and installation of two nos of centrifugal, horizontal, end suction water pump to transfer water to Rain water collection tank complete with respective fittings and accessories | Item | LS
PAGE TOTAL
PUMPING SYSTEM (Contd.)
- Pressure gauges
- Level switch to switch off the pump at low water level of overground tank.
- Above Ground tank Float switch arrangement to switching the water pump according to water usage
- necessary couplings, fixtures and fittings for the completion of pump installation and a control panel.
- The pump set shall include an electrically driven duty pump, engine driven stand by pump and the necessary control panel.
- The diesel engine driven stand by pump shall be a compact design & shall include the diesel engine, pump, an integrated control panel with necessary indications, a fuel tank with sufficient capacity run the system for 30 min.
A | Water booster set comprising set of 2 pumps, working, including all valves, flexible connections, headers, pressure tank and control panel with variable frequency convertor. , | Item | LS
- Pressure gauges
- Level switch to switch off the pump at low water level of overground tank.
- Above Ground tank Float switch arrangement to switching the water pump according to water usage
- necessary couplings, fixtures and fittings for the completion of pump installation and a control panel.
- The pump set shall include an electrically driven duty pump, engine driven stand by pump and the necessary control panel.
B | Supply and installation of two nos of centrifugal, horizontal, end suction water pump to transfer water to RO Plant complete with respective fittings and accessories | Item | LS
- Pressure gauges
- Level switch to switch off the pump at low water level of overground tank.
- Above ground tank Float switch arrangement to switching the water pump according to water usage
- necessary couplings, fixtures and fittings for the completion of pump installation and a control panel.
- The pump set shall include an electrically driven duty pump, engine driven stand by pump and the necessary control panel.
- The diesel engine driven stand by pump shall be a compact design & shall include the diesel engine, pump, an integrated control panel with necessary indications, a fuel tank with sufficient capacity run the system for 30 min.
PAGE TOTAL
WATER TREATMENT PLANT
Water Supply and Treatment Equipment
The contractor shall ensure that all equipments and fixtures related to this process are in line with manufacturer's specifications.
A | Supply and installation of UF and RO plant 02 nos of units, one working and one standby, with necessary piping spare parts, necessary storage tanks, necessary pumps, valves, mounted on a foundation structure approved by the engineer all as specified and shown on drawings. | Item | LS
B | Allow sum for Conduct of sampling test and propose changes to design of RO Units from those specified | Item | LS
C | Allow sum for Testing and Commissioning of RO Plant | Item | LS
D | Allow for preparation of 6 Nos of Trial bore holes to standard and convert the same to 2 Nos of regular bore holes (measured seperately) as per the instruction of the Engineer. (Provisional) | Item | LS
E | Supply and installation of 02 nos of regular boreholes, one working and one standby with submersible pumping arrangement Including excavation, shoring, drilling, installation of HDPE tubes and pump set according to the specifications and detail drawings, protection of pumps, filter bedding etc. (Ref. 02260, 02315, 02316, 02520, 03100, 03200, 03300) | Item | LS
F | 80mm diameter HDPE Brine Outfall pipe according to ASTM standard with sufficient ballast blocks to resist the floatation of pipe in the ocean all as specifed and shown on drawings. (Ref. Spec. 02240, 02260, 02315, 02316, 03100, 03200, 03300) | 350 | m
ADMIN BUILDING AT RO PLANT SITE
G | RCC Admin Building, overall size approximately 15600mm x 3800mm, inclusive of all fittings like split A/c, sanitary ware,and other electromechanical items and furnitures. This item shall include the design and approval of the building from all disciplines to make it functional all as shown on Drawings. | 1 | LS
H | PVC Coated Chain Link Fencing all around the RO Plant Site inlcuding 3000mm wide gate, pad locks, support excavation, concrete works, backfilling all as specifed and shown on drawings. | 127 | m
PAGE TOTAL
ADMIN BUILDING AT RO PLANT SITE (contd..)
CIVIL WORKS
A | Site clearance for the works, protection of existing plants, trees, services and utilities. | 59 | m2
B | Excavation for foundation, maximum depth not exceeding 1000mm, in all kinds of subsurface material, backfilling of the selected excavated material inside and around the building, to the levels and densities as directed by the Engineer. | 80 | m3
Plain concrete 14MPa @ 28 Days using Sulphate Resisting Cement (TYPE V ) including formwork and additives.
C | 50mm thick blinding under foundation as per drawings. | 37 | m2
Reinforced concrete 30MPa @ 28 days using Ordinary Portland Cement (Type I) including formwork, reinforcement, water stops, expansion and construction joints, joint filler, sealants and additives and fair face finish as specified and shown on drawings
D | Footings including concrete filling around footings. | 13 | m3
E | Beams | 14 | m3
F | 150 mm thick Slab-on-grade | 8 | m3
G | Columns | 4 | m3
H | SUNDRIES - Allow for supporting bases, plinths and the like to all mechanical and electrical equipment. | Item | LS
I | 200mm thick cement sand block walls | 195 | m2
J | Waterproofing membrane, each 4 mm thick (Two layers), as specifed and shown on drawings. | Item | LS
K | Type - D1,Wood Door including frame and panel, (900 x 2100) mm Overall Size as per door schedule. | 3 | No
L | Type - D2,Wood Door including frame and panel, (800 x 2100) mm Overall Size as per door schedule. | 1 | No
M | Type - W1, Aluminum Double Glass Window including frame (1000 x 1500) mm Overall Size , as specified and shown on drawings | 2 | No
N | Type - W2, Aluminum Double Glass Window including frame and fan (500 x 500) mm Overall Size , as specified and shown on drawings | 2 | No
PAGE TOTAL
ADMIN BUILDING AT RO PLANT SITE (contd..)
CIVIL WORKS (contd..)
A | 20mm thick sand cement plaster to concrete or block walls and columns to receive paint finish, (including internal Painting) | 286 | m2
B | Epoxy Paint flooring as sper drawings. | 63 | m2
C | Non-Slip Ceramic Tiles 200x200 mm Thick as per drawings. | 10 | m2
D | Ceramic Tiles (400 x 200) mm for Skirting as per Drawings | 80 | m2
E | 200 x 300 mm Ceramic Wall Tiles as per Drawings | 286 | m2
F | 600 x 600 mm Perforated Gypsum Tiles for ceiling | 74 | m2
G | Paint with 2 under coat with two coat of putty External plastered wall surfaces | 103 | m2
H | Timber Raft 50 x 150mm @ 900c/c W/Purlings of 35x50@450 c/c including Timber Ridge Beam 500 x 200 mm as per drawings. | 83 | m2
I | Spandect Lysaght Roofing Sheet W/Rock Wool Insulation as per Drawings | 83 | m2
RO PLANT BUILDING
J | RCC RO Plant Building, overall size approximately 11500mm x 6800mm, inclusive of all electromechanical items as shown on Drawings. | 1 | LS
RO PLANT BUILDING - CIVIL WORKS
K | Site clearance for the works, protection of existing plants, trees, services and utilities. | 79 | m2
L | Excavation for foundation, maximum depth not exceeding 1000mm, in all kinds of subsurface material, backfilling of the selected excavated material inside and around the building, to the levels and densities as directed by the Engineer. | 50 | m3
Plain concrete 14MPa @ 28 Days using Sulphate Resisting Cement (TYPE V ) including formwork and additives.
M | 50mm thick blinding under foundation as per drawings. | 38 | m2
Reinforced concrete 30MPa @ 28 days using Ordinary Portland Cement (Type I) including formwork, reinforcement, water stops, expansion and construction joints, joint filler, sealants and additives and fair face finish as specified and shown on drawings
N | Footings including concrete filling around footings. | 14 | m3
PAGE TOTAL
RO PLANT BUILDING - CIVIL WORKS (contd..)
A | Beams | 9 | m3
B | 150 mm thick Slab-on-grade | 10 | m3
C | 150 mm Thick Suspended Slab | 11 | m3
D | Columns | 2 | m3
E | SUNDRIES - Allow for supporting bases, plinths and the like to all mechanical and electrical equipment. | Item | LS
F | 200mm thick cement sand block walls | 119 | m2
G | Waterproofing membrane, each 4 mm thick (Two layers), as specifed and shown on drawings. | Item | LS
H | Type - D1,Steel Door with Louvers, (2000 x 2500) mm Overall Size as per door schedule. | 2 | No
I | Type - D2,Steel Door with Louvers, (800 x 2000) mm Overall Size as per door schedule. | 1 | No
J | Type - L1, Steel Frame with Louvers, (1000 x 1000) mm Overall Size as per door schedule. | 6 | No
K | 20mm thick sand cement plaster to concrete or block walls and columns to receive paint finish, (including internal Painting) | 142 | m2
L | Epoxy Paint flooring as sper drawings. | 70 | m2
M | Paint with 2 under coat with two coat of putty External plastered wall surfaces | 118 | m2
PAGE TOTAL
WATER SUPPLY SYSTEM
Bill Collection
Page 3
Page 4
Page 5
Page 6
Page 7
Page 8
Page 9
Total for Water Supply System Carried to GENERAL SUMMARY

## Electrical works
PROVISION OF WATER SUPPLY FACILITIES IN TH. VILUFUSHI
ITEM | DESCRIPTION | QTY | UNIT | UNIT RATE | TOTAL
|  |  |  | MVR | MVR
ELECTRICAL WORKS
Basic Electrical Materials and Methods
Basic Electrical Requirements
A | Supply, installation, testing and commissioning of the following items of work (unless specifically stated otherwise) including all materials, labour, tools, accessories, etc. required for proper operation and completion of each item as per specification
Main Feeder Cables
Supply and install and test the following switchboad from MLTP to Motor starter panel and Generator, motor starter panel to DBs and Pumps inclusive of cable on galvanized steel cable tray and support, cable tray and underground installation. Rate to include cable tray, excavation and backfilling installation work, UPVC sleev and road crossing pipe sleev complete protective marker and indication. Termination juncitin box, support bracket, cable gland and termination work, protective eart and accessories necessary for complete installation
B | 2 X4C X 150mm² CU/XLPE/SWA/PVC from ATS to Panel | 14 | m
C | 2 X4C X 150mm² CU/XLPE/SWA/PVC from Island Main Power Supply to ATS | L.S | m
D | 4C X 120mm² CU/XLPE/SWA/PVC from ATS to Panel | 10 | m
E | 4C X 35mm² + 1 X 16mm² CU/XLPE/SWA/PVC Cable in duct | 22 | m
F | 4 X 16.0 + 1 X 6.0mm² CU/PVC in 38mm in duct | 25 | m
G | 4 X 10.0 + 1 X 6.0mm² CU/PVC in 38mm in duct | 312 | m
H | 4 X 10.0 + 1 X 6.0mm² CU/PVC in 38mm in tray | 30 | m
Supply, install and connect the following including wiring, conduits, accessories, etc. all as specified and as required for proper operation
I | 5A 2/3pin switched socket outlet - W/P | 2 | No.
J | 15A 3pin switched socket outlet | 1 | No.
PAGE TOTAL
ELECTRICAL WORKS (contd..)
A | 13A 3pinTwin switched socket outlet | 4 | No.
B | 13A 3pinTwin switched socket outlet - W/P | 5 | No.
C | 20A Junction box with 20A DPSW | 2 | No.
D | Exhaust fan point | 2 | No.
E | Light points | 31 | No.
Distribution Equipment
Supply, install and connect the following motor starter panel with all necessary accessories, interconnections etc., all as shown in the drawings, as specified and as required for proper operation:-
F | Motor Starter Panel | 1 | No
G | Solar Motor Starter Panel | 1 | No
Supply, install & connect the following MCB distribution boards with all necessary accessories, inter-connection, etc., including cables / wires, onduit/duct/tray all as shown on the drawings, as specified and as required for proper operation:-
H | DB - OFFICE | 1 | No
I | DB - EX W/P | 1 | No
Emergency Standby Power System
J | Supply, install, connect and commission automatic mains failure standby diesel generating set rated 200kVA rating at 0.8 P.F., 50 Hz, 415 Volt complete with diesel engines, generator control panel, batteries, starter,motors, exhaust piping, silencers, 8 hrs built-in base daily fuel tank, vibration isolators, earthing, standard spares, tools, etc., all as shown on the drawings, as specified and as required for proper operation | 1 | No
PAGE TOTAL
ELECTRICAL WORKS (contd..)
A | Supply, install and connect the 350A, 4 Pole Automatic Transfer Switch (ATS) panel with manual - double bypass - isolation complete with all necessary protection, measuring instruments, accessories interconnection, indicator lamps, etc., all as shown on the drawings, as specified and as required for proper operation | 1 | No
B | Supply, install and connect the 200A, 4 Pole Automatic Transfer Switch (ATS) panel with manual - double bypass - isolation complete with all necessary protection, measuring instruments, accessories interconnection, indicator lamps, etc., all as shown on the drawings, as specified and as required for proper operation | 1 | No
C | Testing and commissioning of the completed installations | LS | LS
PAGE TOTAL
ELECTRICAL WORKS (contd..)
Light Fittings
Supply, install & connect complete in position and in an operable manner the following light fittings complete with lamps, fluorescent tubes, control gears, reflectors, fixings, switches, light point, accessories & connnections all complete as specified and as required for proper operation:
A | Light Fitting Type -70W IP-65 Halogen lamp Mounted on 6M height post | 12 | No
B | 1X40W surface mounted fluorescent light fitting | 9 | No
C | 1X40W wall mounted fluorescent light fitting-w/p | 9 | No
D | 1X60W surface mounted fluorescent downlight-w/p | 1 | No
EARTHING SYSTEM
E | Supply, install and connect complete in position earthing system including copper tapes, earth electrodes, earthing pits, etc., as required inclusive of all fixings and accessories all as shown on the drawings, as specified and as required for proper operation:- | Item | LS
Earthing point with electrode/test point, cover, etc. complete as required for the system
Running copper tape, CU/PVC wire earthing network bonding of entire installation complete in all respects as required for the earthing and bonding system
NOTE: The earthing methods and the area requirements for earth pit and copper shall be done as per the manufacturers recommendations.
PAGE TOTAL
ELECTRICAL WORKS (contd..)
PHOTOVOLTAIC EQUIPMENT
A | Supply,installation,connection and commissioning of PV modules based on complete system design solution,supported by detailed calculation to substantiate the slection made.the proposed solution shall include Pv modules,appropriate selection of charge controllers, the required auto change over,inverters,battery etc., all necessary protection euipment shall be provided as per code requirment.This includes fuses,brekaers,surge protection and the like for saftey purpose.
B | PV Modules | LS | LS
C | Charge Controllers | LS | LS
D | Multimode Hybrid Inverters/Chargers | LS | LS
E | Batteries | LS | LS
PAGE TOTAL
ELECTRICAL WORKS (contd..)
Telephone System
Supply, install and connect all the telephone system including telephone terminal cabinets, terminal blocks, terminations and identifications etc.,including conduits, wiring, conduit fittings etc., all as shown on the drawings & as required for proper operation
A | TTB - Telephone Terminal Box | 1 | No.
B | Single Outlet for Telephone (RJ-45) | 3 | No.
C | Single Outlet for Data (RJ-45) | 4 | No.
PAGE TOTAL
ELECTRICAL WORKS
Bill Collection
Page 11
Page 12
Page 13
Page 14
Page 15
Page 16
Total for Electrical Works Carried to GENERAL SUMMARY

## Daywork
PROVISION OF WATER SUPPLY FACILITIES IN TH. VILUFUSHI
ITEM | DESCRIPTION | QTY | UNIT | UNIT RATE | TOTAL
|  |  |  | MVR | MVR
DAY WORKS
GENERAL PRINCIPLES
A | In accordance with General Conditions of Contract, certain works may be executed on day works In such a case the works must be ordered in writing by the Engineer and they will be administered strictly in accordance with the above clause.
B | The signature of the Engineer on Day work Records will be for record purposes only and the Engineer reserves the right to measure and value any works for which day work records may have been kept.
C | The Contractor will be paid for day works carried out during the course of the Contract while other operations are in progress by him. Profits & overheads will be stated as a percentage addition in the item provided for the same at the end of the Labor, Material, and Plant sections of the Day works Section.
D | Time engaged in the actual works will be allowed. In the event of labor or plant having been brought to the site specially for the item of Day works then a reasonable allowance will be made for travelling time. This allowance for travelling time will be agreed before the day work item is executed.
E | The percentage for profit and overheads will include for the use and waste of hand tools & of all non-mechanical plant, stagings, scaffolding, tarpaulins, use of electric light, power and water for the works, and all special inducements for working in Maldives. Unless specifically authorized in writing by the Engineer, non-productive overtime or special rates for overtime will not be admissible. The cost of all
supervisory staff, including engineer foreman, clerks,
appliance are to be included in the percentage
addition for profit and overheads.
| PAGE TOTAL |  |  |  | 0
LABOUR RATES
A | The day work rates agreed for labor shall be the net amount payable
| Allow the Provisional Sum of MVR 150,000,00 (Maldivian Rufiyaa One thousand Five Hundred Only for labor in Day work |  |  |  | 150000
B | Allowance to be added for overhead and
profits............................ %
C | Tenderers are required to insert hereunder a list of operatives together with their net hourly rates to be used in calculating the cost of work executed on a day work basis :-
Operative Rate per hour
MATERIAL RATES
The day work rates agreed for labour shall be the net amount payable
D | Materials used on day work will be as specified for the Works. The rates shall be the lowest current net manufacturers C.I.F. price, plus a reasonable allowance for customs, port handling charges, delivery to site and storing and protection
| Allow the Provisional Sum of MVR 300,000.00 (Maldivian Rufiyaa Three Hundred Thousand only) for materials in Day work |  |  |  | 300000
E | Allowance to be added for overhead and
profits............................ %
| PAGE TOTAL |  |  |  | 450000
PLANT AND RATES
A | The definition of hire terms will be as follows:-
1) Hourly hire - Any hour of any period less than eight (8) hours.
2) Daily hire - An eight (8) hour day.
Should more than eight (8) hours be worked consecutively (excluding normal breaks, etc.) for excess hours will be paid for as a direct proportion of the daily hire rate.
B | Plant hire rates are to include for drivers, attendants, operators, maintenance in proper working order at all times, attendance in starting up and shutting down, refueling and all fuel and power, oils, greases, and cleaning materials, replacement and/or sharpening of tools and all other ancillary items including consumable spares.
Note: Payment will not be made for mechanics on maintenance time.
C | Allow the Provisional Sum of MVR 150,000.000 (Maldivian Rufiyaa One Hundred Fifty Thousand only) for Plant in Day work |  |  |  | 150000
D | Allowance to be added for overhead and
profits............................ %
E | Tenderers are required to insert hereunder a list of plant together with hourly and daily hire rates to be used in calculating the cost of work executed on a day work basis :-
Plant Hourly Rate Daily Rate
| PAGE TOTAL |  |  |  | 150000
DAY WORKS
Bill Collection
0
Page 18
450000
Page 19
150000
Page 20
| Total for DAY WORKS Carried to GENERAL SUMMARY |  |  |  | 600000

## Adjustment
PROVISION OF WATER SUPPLY FACILITIES IN TH. VILUFUSHI
ITEM | DESCRIPTION | QTY | UNIT | UNIT RATE | TOTAL
|  |  |  | MVR | MVR
TENDERERS ADJUSTMENT
A | The accuracy of the quantities given in this Bills of Quantities is not guaranteed and the Contractor should satisfy himself as to their accuracy
B | Any adjustments that he may consider necessary should be written below and on similar continuation sheets if required, and the net amount of the adjustments is to be carried to the Summary.
ADDITIONS
1
2
3
4
5
6
OMISSIONS
1
2
3
4
5
6
| PAGE TOTAL |  |  |  | 0
TENDERERS ADJUSTMENT
Bill Collection
Page 22
Total for Tenderer's Adjustments Carried to GENERAL SUMMARY

## Summary
PROVISION OF WATER SUPPLY FACILITIES IN TH. VILUFUSHI
GENERAL SUMMARY
NO | CONTENTS |  | PAGE NO | TOTAL
MVR
1 | PRELIMINARIES & GENERAL REQUIREMENTS |  | 2
2 | WATER SUPPLY SYSTEM |  | 10
3 | ELECTRICAL WORKS |  | 17
4 | DAY WORKS |  | 21
5 | TENDERER'S ADJUSTMENTS |  | 23
|  | TOTAL | MVR
| Tenderers Final Discount |  | MVR
TOTAL AMOUNT |  |  | MVR
Add GST 6% of Total Amount |  |  | MVR
GRAND TOTAL, CARRIED TO FORM OF TENDER |  |  | MVR
| Signature of the Tenderer : |  | Date :